## MVB-interneDev
Tab | SIGNAL NAME | TEST_VALERE | PORT ADDRESS (in decimal) | OFFSET (number of bits, in decimal) | SIZE | TYPE (integer, float, boolean) | Signed/ Unsigned | Sender | Receiver | Description | Type | Test 6 mai 2021 | Fait | Configuration V1 | Type de message V1 | Fréquence pour logger | Testé via | Valeur en permanence sur MVB | Valeurs furtives sur MVB
APS | APS_RIOM_COMMAND |  | 0xE20 | 0 | 8 | BYTE | Unsigned8 | orgmpu | riom4 | Command : |  |  |  | N | NA
APS | APS_CPerTCMSAlive |  | 0xE20 | 8 | 8 | BYTE | Unsigned8 | orgmpu | riom4 | Counter incremented by TCMS application software at each cycle |  |  |  | N | NA
APS | APS_CPerSpare24 |  | 0xE20 | 16 | 8 | BYTE | Unsigned8 | orgmpu | riom4 | Spare |  |  |  | N | NA
APS | APS_CPerSpare32 |  | 0xE20 | 24 | 8 | BYTE | Unsigned8 | orgmpu | riom4 | Spare |  |  |  | N | NA
APS | APS_CPerTrainNumberLSB |  | 0xE20 | 32 | 8 | BYTE | Unsigned8 | orgmpu | riom4 | Number of the train or unit (LSB) |  |  |  | N | NA
APS | APS_CPerTrainNumberMSB |  | 0xE20 | 40 | 8 | BYTE | Unsigned8 | orgmpu | riom4 | Number of the train or unit (MSB) |  |  |  | N | NA
APS | APS_CPerSpare63 |  | 0xE20 | 48 | 1 | BOOL | Boolean1 | orgmpu | riom4 | Spare |  |  |  | N | NA
APS | APS_CPerSpare62 |  | 0xE20 | 49 | 1 | BOOL | Boolean1 | orgmpu | riom4 | Spare |  |  |  | N | NA
APS | APS_CPerSpare61 |  | 0xE20 | 50 | 1 | BOOL | Boolean1 | orgmpu | riom4 | Spare |  |  |  | N | NA
APS | APS_CPerDirect2 |  | 0xE20 | 51 | 1 | BOOL | Boolean1 | orgmpu | riom4 | Driving direction 2 |  |  |  | N | NA
APS | APS_CPerDirect1 |  | 0xE20 | 52 | 1 | BOOL | Boolean1 | orgmpu | riom4 | Driving direction 1 |  |  |  | N | NA
APS | APS_CPerCab2InServ |  | 0xE20 | 53 | 1 | BOOL | Boolean1 | orgmpu | riom4 | Cabin2 in service |  |  |  | N | NA
APS | APS_CPerCab1InServ |  | 0xE20 | 54 | 1 | BOOL | Boolean1 | orgmpu | riom4 | Cabin1 in service |  |  |  | N | NA
APS | APS_CPerHvPres |  | 0xE20 | 55 | 1 | BOOL | Boolean1 | orgmpu | riom4 | Presence High voltage |  |  |  | A étudier
APS | APS_CPerVhcSpeedLSB |  | 0xE20 | 56 | 8 | BYTE | Unsigned8 | orgmpu | riom4 | Vehicle speed (LSB) |  |  |  | N | NA
APS | APS_CPerVhcSpeedMSB |  | 0xE20 | 64 | 8 | BYTE | Unsigned8 | orgmpu | riom4 | Vehicle speed (MSB) |  |  |  | N | NA
APS | APS_CPerHvValueLSB |  | 0xE20 | 72 | 8 | BYTE | Unsigned8 | orgmpu | riom4 | Tension HV (LSB) |  |  |  | A étudier
APS | APS_CPerHvValueMSB |  | 0xE20 | 80 | 8 | BYTE | Unsigned8 | orgmpu | riom4 | Tension HV (MSB) |  |  |  | A étudier
APS | APS_CPerCurrentStat1 |  | 0xE20 | 88 | 8 | CHAR | Char8 | orgmpu | riom4 | Identifiant of the current station (LSB) |  |  |  | N | NA
APS | APS_CPerCurrentStat2 |  | 0xE20 | 96 | 8 | CHAR | Char8 | orgmpu | riom4 | Identifiant of the current station |  |  |  | N | NA
APS | APS_CPerCurrentStat3 |  | 0xE20 | 104 | 8 | CHAR | Char8 | orgmpu | riom4 | Identifiant of the current station |  |  |  | N | NA
APS | APS_CPerCurrentStat4 |  | 0xE20 | 112 | 8 | CHAR | Char8 | orgmpu | riom4 | Identifiant of the current station |  |  |  | N | NA
APS | APS_CPerCurrentStat5 |  | 0xE20 | 120 | 8 | CHAR | Char8 | orgmpu | riom4 | Identifiant of the current station |  |  |  | N | NA
APS | APS_CPerCurrentStat6 |  | 0xE20 | 128 | 8 | CHAR | Char8 | orgmpu | riom4 | Identifiant of the current station |  |  |  | N | NA
APS | APS_CPerCurrentStat7 |  | 0xE20 | 136 | 8 | CHAR | Char8 | orgmpu | riom4 | Identifiant of the current station |  |  |  | N | NA
APS | APS_CPerCurrentStat8 |  | 0xE20 | 144 | 8 | CHAR | Char8 | orgmpu | riom4 | Identifiant of the current station (MSB) |  |  |  | N | NA
APS | APS_CPerStrongSlope |  | 0xE20 | 152 | 1 | BOOL | Boolean1 | orgmpu | riom4 | Strong slope information |  |  |  | A étudier
APS | APS_CPerNoSupplySection |  | 0xE20 | 153 | 1 | BOOL | Boolean1 | orgmpu | riom4 | Not supplied section presence. |  |  |  | A étudier
APS | APS_CPerLocalTorqHigh |  | 0xE20 | 154 | 1 | BOOL | Boolean1 | orgmpu | riom4 | Request traction |  |  |  | N | NA
APS | APS_CPerStandStill |  | 0xE20 | 155 | 1 | BOOL | Boolean1 | orgmpu | riom4 | Vehicle at standstill |  |  |  | N | NA
APS | APS_CPerTorqReduceOK |  | 0xE20 | 156 | 1 | BOOL | Boolean1 | orgmpu | riom4 | Reduced traction |  |  |  | N | NA
APS | APS_CPerSafetyBrk |  | 0xE20 | 157 | 1 | BOOL | Boolean1 | orgmpu | riom4 | Safety brake |  |  |  | N | NA
APS | APS_CPerLocalTorqLow |  | 0xE20 | 158 | 1 | BOOL | Boolean1 | orgmpu | riom4 | Train is braking |  |  |  | N | NA
APS | APS_CPerOASFail |  | 0xE20 | 159 | 1 | BOOL | Boolean1 | orgmpu | riom4 | OAS is fail |  |  |  | N | NA
APS | APS_CPerSpare168 |  | 0xE20 | 160 | 8 | BYTE | Unsigned8 | orgmpu | riom4 | Spare |  |  |  | N | NA
APS | APS_CPerSpare176 |  | 0xE20 | 168 | 8 | BYTE | Unsigned8 | orgmpu | riom4 | Spare |  |  |  | N | NA
APS | APS_CPerSpare184 |  | 0xE20 | 176 | 8 | BYTE | Unsigned8 | orgmpu | riom4 | Spare |  |  |  | N | NA
APS | APS_CPerSpare192 |  | 0xE20 | 184 | 8 | BYTE | Unsigned8 | orgmpu | riom4 | Spare |  |  |  | N | NA
APS | APS_CPerSpare200 |  | 0xE20 | 192 | 8 | BYTE | Unsigned8 | orgmpu | riom4 | Spare |  |  |  | N | NA
APS | APS_CPerSpare208 |  | 0xE20 | 200 | 8 | BYTE | Unsigned8 | orgmpu | riom4 | Spare |  |  |  | N | NA
APS | APS_CPerSpare216 |  | 0xE20 | 208 | 8 | BYTE | Unsigned8 | orgmpu | riom4 | Spare |  |  |  | N | NA
APS | APS_RIOM_STATUS |  | 0xE21 | 0 | 8 | BYTE | Unsigned8 | riom4 | orgmpu | Status : |  |  |  | N | NA
APS | APS_IPerDevIsAlive |  | 0xE21 | 8 | 8 | BYTE | Unsigned8 | riom4 | orgmpu | Counter incremented by device application software at each cycle |  |  |  | N | NA
APS | APS_IPerChBattery |  | 0xE21 | 16 | 8 | BYTE | Unsigned8 | riom4 | orgmpu | Charged battery level ; 0-100 % |  |  |  | A ajouter
APS | APS_IPerInformFltPres |  | 0xE21 | 24 | 1 | BOOL | Boolean1 | riom4 | orgmpu | Presence of a least one information failure ; 1 = Information failure. |  |  |  | A ajouter
APS | APS_IPerMinorFltPres |  | 0xE21 | 25 | 1 | BOOL | Boolean1 | riom4 | orgmpu | Presence of a least one minor failure ; 1 = Minor failure. |  |  |  | A ajouter
APS | APS_IPerMajorFltPres |  | 0xE21 | 26 | 1 | BOOL | Boolean1 | riom4 | orgmpu | Presence of a least one major failure ; 1 = Major failure. |  |  |  | A ajouter
APS | APS_IPerCriticalFltPres |  | 0xE21 | 27 | 1 | BOOL | Boolean1 | riom4 | orgmpu | Presence of a least one critical failure ; 1 = Critical failure. |  |  |  | A ajouter
APS | APS_IPerAutoTestRes |  | 0xE21 | 28 | 1 | BOOL | Boolean1 | riom4 | orgmpu | Result of Autotest ; 1 = Autotest OK. |  |  |  | A étudier
APS | APS_IPerAutoTestDone |  | 0xE21 | 29 | 1 | BOOL | Boolean1 | riom4 | orgmpu | Autotest is finished ; 1 = Autotest finished. |  |  |  | A étudier
APS | APS_IPerAutoTestInProg |  | 0xE21 | 30 | 1 | BOOL | Boolean1 | riom4 | orgmpu | Autotest is in progress ; 1= Autotest in progress. |  |  |  | A étudier
APS | APS_IPerDevOper |  | 0xE21 | 31 | 1 | BOOL | Boolean1 | riom4 | orgmpu | Device is operational |  |  |  | A étudier
APS | APS_IPerLdShedComp |  | 0xE21 | 32 | 1 | BOOL | Boolean1 | riom4 | orgmpu | Load Shedding complementary ( 1 = load shedding complementary) |  |  |  | A étudier
APS | APS_IPerNoFedBackTracInhib |  | 0xE21 | 33 | 1 | BOOL | Boolean1 | riom4 | orgmpu | No feed back of status "Traction Inhibited" from APS |  |  |  | A étudier
APS | APS_IPerEqpInMaintc |  | 0xE21 | 34 | 1 | BOOL | Boolean1 | riom4 | orgmpu | Device is in Maintenance state ; 1 = Maintenance state. |  |  |  | A ajouter
APS | APS_IPerReducPowrTest |  | 0xE21 | 35 | 1 | BOOL | Boolean1 | riom4 | orgmpu | Device is in Reduce Power Test state ; 1 = Reduce Power Test state. |  |  |  | A ajouter
APS | APS_IPerOffLoadTest |  | 0xE21 | 36 | 1 | BOOL | Boolean1 | riom4 | orgmpu | Device is in OffLoadTest state ; 1 = OffLoadTest state. |  |  |  | A étudier
APS | APS_IPerEqpIsReady |  | 0xE21 | 37 | 1 | BOOL | Boolean1 | riom4 | orgmpu | Device is ready ; 1 = Device is ready. |  |  |  | A ajouter
APS | APS_IPerEqpInFault |  | 0xE21 | 38 | 1 | BOOL | Boolean1 | riom4 | orgmpu | Device is in faulty state ; 1 = Default state. |  |  |  | A ajouter
APS | APS_IPerMediumOK |  | 0xE21 | 39 | 1 | BOOL | Boolean1 | riom4 | orgmpu | State of HPTS network ; 1 = State RS485 OK. |  |  |  | A étudier
APS | APS_IPerModeISOL_C |  | 0xE21 | 40 | 1 | BOOL | Boolean1 | riom4 | orgmpu | Info Mode Isolated ; Blinking Indicator light. |  |  |  | A ajouter
APS | APS_IPerModeISOL_F |  | 0xE21 | 41 | 1 | BOOL | Boolean1 | riom4 | orgmpu | Info Mode Isolated ; 1 = Fixed Indicator light. |  |  |  | A ajouter
APS | APS_IPerModeBAT_C |  | 0xE21 | 42 | 1 | BOOL | Boolean1 | riom4 | orgmpu | Info Mode Battery ; Blinking Indicator light. |  |  |  | A ajouter
APS | APS_IPerModeBAT_F |  | 0xE21 | 43 | 1 | BOOL | Boolean1 | riom4 | orgmpu | Info Mode Battery ; 1 = Fixed Indicator light. |  |  |  | A ajouter
APS | APS_IPerModeAPS_C |  | 0xE21 | 44 | 1 | BOOL | Boolean1 | riom4 | orgmpu | Info Mode APS ; Blinking Indicator light. |  |  |  | A ajouter
APS | APS_IPerModeAPS_F |  | 0xE21 | 45 | 1 | BOOL | Boolean1 | riom4 | orgmpu | Info Mode APS ; 1 = Fixed Indicator light. |  |  |  | A ajouter
APS | APS_IPerModeLAC_C |  | 0xE21 | 46 | 1 | BOOL | Boolean1 | riom4 | orgmpu | Info Mode LAC ; Blinking Indicator light. |  |  |  | A ajouter
APS | APS_IPerModeLAC_F |  | 0xE21 | 47 | 1 | BOOL | Boolean1 | riom4 | orgmpu | Info Mode LAC ; 1 = Fixed Indicator light. |  |  |  | A ajouter
APS | APS_IPerInfoVFB2_F |  | 0xE21 | 48 | 1 | BOOL | Boolean1 | riom4 | orgmpu | Info shoegear 2 low ; 1 = Fixed Indicator light. |  |  |  | A ajouter
APS | APS_IPerInfoVFB1_F |  | 0xE21 | 49 | 1 | BOOL | Boolean1 | riom4 | orgmpu | Info shoegear 1 low ; 1 = Fixed Indicator light. |  |  |  | A ajouter
APS | APS_IPerInfoVFB2_C |  | 0xE21 | 50 | 1 | BOOL | Boolean1 | riom4 | orgmpu | Info shoegear 2 low ; Blinking Indicator light. |  |  |  | A ajouter
APS | APS_IPerInfoVFB1_C |  | 0xE21 | 51 | 1 | BOOL | Boolean1 | riom4 | orgmpu | Info shoegear 1 low ; Blinking Indicator light. |  |  |  | A ajouter
APS | APS_IPerInfoVFH2_F |  | 0xE21 | 52 | 1 | BOOL | Boolean1 | riom4 | orgmpu | Info shoegear 2 high ; 1 = Fixed Indicator light. |  |  |  | A ajouter
APS | APS_IPerInfoVFH1_F |  | 0xE21 | 53 | 1 | BOOL | Boolean1 | riom4 | orgmpu | Info shoegear 1 high ; 1 = Fixed Indicator light. |  |  |  | A ajouter
APS | APS_IPerInfoVFH2_C |  | 0xE21 | 54 | 1 | BOOL | Boolean1 | riom4 | orgmpu | Info shoegear 2 high ; Blinking Indicator light. |  |  |  | A ajouter
APS | APS_IPerInfoVFH1_C |  | 0xE21 | 55 | 1 | BOOL | Boolean1 | riom4 | orgmpu | Info shoegear 1 high ; Blinking Indicator light. |  |  |  | A ajouter
APS | APS_IPerTorqReduce |  | 0xE21 | 56 | 1 | BOOL | Boolean1 | riom4 | orgmpu | Reduce traction control ; 1 = Reduce traction |  |  |  | A ajouter
APS | APS_IPerLoadShedding |  | 0xE21 | 57 | 1 | BOOL | Boolean1 | riom4 | orgmpu | Load shedding control ; 1 = Load shedding. |  |  |  | A étudier
APS | APS_IPerEndday |  | 0xE21 | 58 | 1 | BOOL | Boolean1 | riom4 | orgmpu | Train is in End day ; 1 = End day. |  |  |  | A ajouter
APS | APS_IPerTowPushMode |  | 0xE21 | 59 | 1 | BOOL | Boolean1 | riom4 | orgmpu | Train is Towing pushing mode ; 1 = Towing pushing mode. |  |  |  | A ajouter
APS | APS_IPerEndRoundTrip |  | 0xE21 | 60 | 1 | BOOL | Boolean1 | riom4 | orgmpu | Train is in End round trip ; 1 = End round trip. |  |  |  | A ajouter
APS | APS_IPerReturnDepot |  | 0xE21 | 61 | 1 | BOOL | Boolean1 | riom4 | orgmpu | Motrice Run alone ; 1 = Return Depot |  |  |  | A ajouter
APS | APS_IPerSpare65 |  | 0xE21 | 62 | 1 | BOOL | Boolean1 | riom4 | orgmpu | Spare |  |  |  | N | NA
APS | APS_IPerSpare64 |  | 0xE21 | 63 | 1 | BOOL | Boolean1 | riom4 | orgmpu | Spare |  |  |  | N | NA
APS | APS_IPerSpare72 |  | 0xE21 | 64 | 8 | BYTE | Unsigned8 | riom4 | orgmpu | Spare |  |  |  | N | NA
APS | APS_IPerSpare80 |  | 0xE21 | 72 | 8 | BYTE | Unsigned8 | riom4 | orgmpu | Spare |  |  |  | N | NA
APS | APS_IPerSpare88 |  | 0xE21 | 80 | 8 | BYTE | Unsigned8 | riom4 | orgmpu | Spare |  |  |  | N | NA
APS | APS_IPerSpare96 |  | 0xE21 | 88 | 8 | BYTE | Unsigned8 | riom4 | orgmpu | Spare |  |  |  | N | NA
APS | APS_IPerSpare104 |  | 0xE21 | 96 | 8 | BYTE | Unsigned8 | riom4 | orgmpu | Spare |  |  |  | N | NA
APS | APS_IPerSpare112 |  | 0xE21 | 104 | 8 | BYTE | Unsigned8 | riom4 | orgmpu | Spare |  |  |  | N | NA
APS | APS_IPerSpare120 |  | 0xE21 | 112 | 8 | BYTE | Unsigned8 | riom4 | orgmpu | Spare |  |  |  | N | NA
TMR | TMR_RIOM_COMMAND |  | 0xE00 | 0 | 8 | BYTE | Unsigned8 | orgmpu | riom6 | Command : |  |  |  | A étudier
TMR | TMR_CPerTCMSAlive |  | 0xE00 | 8 | 8 | BYTE | Unsigned8 | orgmpu | riom6 | TCMS application heartbeat |  |  |  | A étudier
TMR | TMR_CPerDemCmd |  | 0xE00 | 16 | 8 | BYTE | Unsigned8 | orgmpu | riom6 | 0x00 : State request without error counter0x42 : State request with error counter0x43 : State request with software version |  |  |  | A étudier
TMR | TMR_CPerSizeDemCmd |  | 0xE00 | 24 | 8 | BYTE | Unsigned8 | orgmpu | riom6 | 0x06Size of the command / response area |  |  |  | A étudier
TMR | TMR_CPerLSBStpNbr |  | 0xE00 | 32 | 8 | BYTE | Unsigned8 | orgmpu | riom6 | 0x00 |  |  |  | A étudier
TMR | TMR_CPerMSBStpNbr |  | 0xE00 | 40 | 8 | BYTE | Unsigned8 | orgmpu | riom6 | 0x00 |  |  |  | A étudier
TMR | TMR_CWheelDiam1 |  | 0xE00 | 48 | 8 | BYTE | Unsigned8 | orgmpu | riom6 | 0x00 (450mm) to 0xFF (705mm) |  |  |  | A étudier
TMR | TMR_CWheelDiam2 |  | 0xE00 | 56 | 8 | BYTE | Unsigned8 | orgmpu | riom6 | 0x00 (450mm) to 0xFF (705mm) |  |  |  | A étudier
TMR | TMR_CSetWheelDiam |  | 0xE00 | 64 | 8 | BYTE | Unsigned8 | orgmpu | riom6 | Take the diameter values into account.The bit 0 is set during 5s in case of new wheel diametersThe wheel diameters must be recorded by the tachometer in case of power off.The tachometer must load his previous wheel diameters at start up. |  |  |  | A étudier
TMR | TMR_CPerSpr1 |  | 0xE00 | 72 | 8 | BYTE | Unsigned8 | orgmpu | riom6 | 0x00Spare |  |  |  | N | NA
TMR | TMR_RIOM_STATUS |  | 0xE01 | 0 | 8 | BYTE | Unsigned8 | riom6 | orgmpu | Status : |  |  |  | A étudier
TMR | TMR_IPerDevIsAlive |  | 0xE01 | 8 | 8 | BYTE | Unsigned8 | riom6 | orgmpu | Application heartbeat counter |  |  |  | A étudier
TMR | TMR_IPerEqmtState |  | 0xE01 | 16 | 8 | BYTE | Unsigned8 | riom6 | orgmpu | State of the KWR6 |  |  |  | A étudier
TMR | TMR_IPerDemCmd |  | 0xE01 | 24 | 8 | BYTE | Unsigned8 | riom6 | orgmpu | 0x00 DEM¦CMD¦… |  |  |  | A étudier
TMR | TMR_IPerSizeDemCmd |  | 0xE01 | 32 | 8 | BYTE | Unsigned8 | riom6 | orgmpu | 0x0FSize of the command / response area |  |  |  | A étudier
TMR | TMR_IPerStatus |  | 0xE01 | 40 | 8 | BYTE | Unsigned8 | riom6 | orgmpu | Status |  |  |  | A étudier
TMR | TMR_IPerByte0 |  | 0xE01 | 48 | 8 | BYTE | Unsigned8 | riom6 | orgmpu | 0x00Filling up |  |  |  | A étudier
TMR | TMR_IPerByte1 |  | 0xE01 | 56 | 8 | BYTE | Unsigned8 | riom6 | orgmpu | 0x00Filling up |  |  |  | A étudier
TMR | TMR_IPerByte2 |  | 0xE01 | 64 | 8 | BYTE | Unsigned8 | riom6 | orgmpu | 0x00Filling up |  |  |  | A étudier
TMR | TMR_IPerByte3 |  | 0xE01 | 72 | 8 | BYTE | Unsigned8 | riom6 | orgmpu | 0x00Filling up |  |  |  | A étudier
TMR | TMR_IPerByte4 |  | 0xE01 | 80 | 8 | BYTE | Unsigned8 | riom6 | orgmpu | 0x00Filling up |  |  |  | A étudier
TMR | TMR_IPerByte5 |  | 0xE01 | 88 | 8 | BYTE | Unsigned8 | riom6 | orgmpu | 0x00Filling up |  |  |  | A étudier
TMR | TMR_IPerByte6 |  | 0xE01 | 96 | 8 | BYTE | Unsigned8 | riom6 | orgmpu | 0x00Filling up |  |  |  | A étudier
TMR | TMR_IPerByte7 |  | 0xE01 | 104 | 8 | BYTE | Unsigned8 | riom6 | orgmpu | 0x00Filling up |  |  |  | A étudier
TMR | TMR_IPerByte8 |  | 0xE01 | 112 | 8 | BYTE | Unsigned8 | riom6 | orgmpu | 0x00Filling up |  |  |  | A étudier
TMR | TMR_IPerByte9 |  | 0xE01 | 120 | 8 | BYTE | Unsigned8 | riom6 | orgmpu | 0x00Filling up |  |  |  | A étudier
TMR | TMR_IPerByte10 |  | 0xE01 | 128 | 8 | BYTE | Unsigned8 | riom6 | orgmpu | 0x00Spare |  |  |  | N | NA
TMR | TMR_IPerByte11 |  | 0xE01 | 136 | 8 | BYTE | Unsigned8 | riom6 | orgmpu | 0x00Spare |  |  |  | N | NA
TMR | TMR_IPerByte12 |  | 0xE01 | 144 | 8 | BYTE | Unsigned8 | riom6 | orgmpu | 0x00Spare |  |  |  | N | NA
TMR | TMR_IPerByte13 |  | 0xE01 | 152 | 8 | BYTE | Unsigned8 | riom6 | orgmpu | 0x00Spare |  |  |  | N | NA
DDU | DD_CIOS0 |  | 0x120 | 0 | 1 | BOOL | BOOLEAN1 | orgmpu | orgdd11,orgdd21,orgdd12,orgdd22,orggtw | IOS0 | Alarme | Y | X | Y | mre_alert |  |  | Y
DDU | DD_CIOS1 |  | 0x120 | 1 | 1 | BOOL | BOOLEAN1 | orgmpu | orgdd11,orgdd21,orgdd12,orgdd22,orggtw | IOS1 | Alarme | Y | X | Y | mre_alert |  |  | Y
DDU | DD_CIOS2 |  | 0x120 | 2 | 1 | BOOL | BOOLEAN1 | orgmpu | orgdd11,orgdd21,orgdd12,orgdd22,orggtw | IOS2 | Alarme | Y | X | Y | mre_alert |  |  | Y
DDU | DD_CIOS3 |  | 0x120 | 3 | 1 | BOOL | BOOLEAN1 | orgmpu | orgdd11,orgdd21,orgdd12,orgdd22,orggtw | IOS3 | Alarme | Y | X | Y | mre_alert |  |  | Y
DDU | DD_CIOS4 |  | 0x120 | 4 | 1 | BOOL | BOOLEAN1 | orgmpu | orgdd11,orgdd21,orgdd12,orgdd22,orggtw | IOS4 | Alarme | Y | X | Y | mre_alert |  |  | Y
DDU | DD_CIOS5 |  | 0x120 | 5 | 1 | BOOL | BOOLEAN1 | orgmpu | orgdd11,orgdd21,orgdd12,orgdd22,orggtw | IOS5 | Alarme | Y | X | Y | mre_alert |  |  | Y
DDU | DD_CIOS6 |  | 0x120 | 6 | 1 | BOOL | BOOLEAN1 | orgmpu | orgdd11,orgdd21,orgdd12,orgdd22,orggtw | IOS6 | Alarme | Y | X | Y | mre_alert |  |  | Y
DDU | DD_CIOS7 |  | 0x120 | 7 | 1 | BOOL | BOOLEAN1 | orgmpu | orgdd11,orgdd21,orgdd12,orgdd22,orggtw | IOS7 | Alarme | Y | X | Y | mre_alert |  |  | Y
DDU | DD_CIOS8 |  | 0x120 | 8 | 1 | BOOL | BOOLEAN1 | orgmpu | orgdd11,orgdd21,orgdd12,orgdd22,orggtw | IOS8 | Alarme | Y | X | Y | mre_alert |  |  | Y
DDU | DD_CIOS9 |  | 0x120 | 9 | 1 | BOOL | BOOLEAN1 | orgmpu | orgdd11,orgdd21,orgdd12,orgdd22,orggtw | IOS9 | Alarme | Y | X | Y | mre_alert |  |  | Y
DDU | DD_CIOS10 |  | 0x120 | 10 | 1 | BOOL | BOOLEAN1 | orgmpu | orgdd11,orgdd21,orgdd12,orgdd22,orggtw | IOS10 | Alarme | Y | X | Y | mre_alert |  |  | Y
DDU | DD_CIOS11 |  | 0x120 | 11 | 1 | BOOL | BOOLEAN1 | orgmpu | orgdd11,orgdd21,orgdd12,orgdd22,orggtw | IOS11 | Alarme | Y | X | Y | mre_alert |  |  | Y
DDU | DD_CIOS12 |  | 0x120 | 12 | 1 | BOOL | BOOLEAN1 | orgmpu | orgdd11,orgdd21,orgdd12,orgdd22,orggtw | IOS12 | Alarme | Y | X | Y | mre_alert |  |  | Y
DDU | DD_CIOS13 |  | 0x120 | 13 | 1 | BOOL | BOOLEAN1 | orgmpu | orgdd11,orgdd21,orgdd12,orgdd22,orggtw | IOS13 | Alarme | Y | X | Y | mre_alert |  |  | Y
DDU | DD_CIOS14 |  | 0x120 | 14 | 1 | BOOL | BOOLEAN1 | orgmpu | orgdd11,orgdd21,orgdd12,orgdd22,orggtw | IOS14 | Alarme | Y | X | Y | mre_alert |  |  | Y
DDU | DD_CIOS15 |  | 0x120 | 15 | 1 | BOOL | BOOLEAN1 | orgmpu | orgdd11,orgdd21,orgdd12,orgdd22,orggtw | IOS15 | Alarme | Y | X | Y | mre_alert |  |  | Y
DDU | DD_CIOS16 |  | 0x120 | 16 | 1 | BOOL | BOOLEAN1 | orgmpu | orgdd11,orgdd21,orgdd12,orgdd22,orggtw | IOS16 | Alarme | Y | X | Y | mre_alert |  |  | Y
DDU | DD_CIOS17 |  | 0x120 | 17 | 1 | BOOL | BOOLEAN1 | orgmpu | orgdd11,orgdd21,orgdd12,orgdd22,orggtw | IOS17 | Alarme | Y | X | Y | mre_alert |  |  | Y
DDU | DD_CIOS18 |  | 0x120 | 18 | 1 | BOOL | BOOLEAN1 | orgmpu | orgdd11,orgdd21,orgdd12,orgdd22,orggtw | IOS18 | Alarme | Y | X | Y | mre_alert |  |  | Y
DDU | DD_CIOS19 |  | 0x120 | 19 | 1 | BOOL | BOOLEAN1 | orgmpu | orgdd11,orgdd21,orgdd12,orgdd22,orggtw | IOS19 | Alarme | Y | X | Y | mre_alert |  |  | Y
DDU | DD_CIOS20 |  | 0x120 | 20 | 1 | BOOL | BOOLEAN1 | orgmpu | orgdd11,orgdd21,orgdd12,orgdd22,orggtw | IOS20 | Alarme | Y | X | Y | mre_alert |  |  | Y
DDU | DD_CIOS21 |  | 0x120 | 21 | 1 | BOOL | BOOLEAN1 | orgmpu | orgdd11,orgdd21,orgdd12,orgdd22,orggtw | IOS21 | Alarme | Y | X | Y | mre_alert |  |  | Y
DDU | DD_CIOS22 |  | 0x120 | 22 | 1 | BOOL | BOOLEAN1 | orgmpu | orgdd11,orgdd21,orgdd12,orgdd22,orggtw | IOS22 | Alarme | Y | X | Y | mre_alert |  |  | Y
DDU | DD_CIOS23 |  | 0x120 | 23 | 1 | BOOL | BOOLEAN1 | orgmpu | orgdd11,orgdd21,orgdd12,orgdd22,orggtw | IOS23 | Alarme | Y | X | Y | mre_alert |  |  | Y
DDU | DD_CIOS24 |  | 0x120 | 24 | 1 | BOOL | BOOLEAN1 | orgmpu | orgdd11,orgdd21,orgdd12,orgdd22,orggtw | IOS24 | Alarme | Y | X | Y | mre_alert |  |  | Y
DDU | DD_CIOS25 |  | 0x120 | 25 | 1 | BOOL | BOOLEAN1 | orgmpu | orgdd11,orgdd21,orgdd12,orgdd22,orggtw | IOS25 | Alarme | Y | X | Y | mre_alert |  |  | Y
DDU | DD_CIOS26 |  | 0x120 | 26 | 1 | BOOL | BOOLEAN1 | orgmpu | orgdd11,orgdd21,orgdd12,orgdd22,orggtw | IOS26 | Alarme | Y | X | Y | mre_alert |  |  | Y
DDU | DD_CIOS27 |  | 0x120 | 27 | 1 | BOOL | BOOLEAN1 | orgmpu | orgdd11,orgdd21,orgdd12,orgdd22,orggtw | IOS27 | Alarme | Y | X | Y | mre_alert |  |  | Y
DDU | DD_CIOS28 |  | 0x120 | 28 | 1 | BOOL | BOOLEAN1 | orgmpu | orgdd11,orgdd21,orgdd12,orgdd22,orggtw | IOS28 | Alarme | Y | X | Y | mre_alert |  |  | Y
DDU | DD_CIOS29 |  | 0x120 | 29 | 1 | BOOL | BOOLEAN1 | orgmpu | orgdd11,orgdd21,orgdd12,orgdd22,orggtw | IOS29 | Alarme | Y | X | Y | mre_alert |  |  | Y
DDU | DD_CIOS30 |  | 0x120 | 30 | 1 | BOOL | BOOLEAN1 | orgmpu | orgdd11,orgdd21,orgdd12,orgdd22,orggtw | IOS30 | Alarme | Y | X | Y | mre_alert |  |  | Y
DDU | DD_CIOS31 |  | 0x120 | 31 | 1 | BOOL | BOOLEAN1 | orgmpu | orgdd11,orgdd21,orgdd12,orgdd22,orggtw | IOS31 | Alarme | Y | X | Y | mre_alert |  |  | Y
DDU | DD_CIOS32 |  | 0x120 | 32 | 1 | BOOL | BOOLEAN1 | orgmpu | orgdd11,orgdd21,orgdd12,orgdd22,orggtw | IOS32 | Alarme | Y | X | Y | mre_alert |  |  | Y
DDU | DD_CIOS33 |  | 0x120 | 33 | 1 | BOOL | BOOLEAN1 | orgmpu | orgdd11,orgdd21,orgdd12,orgdd22,orggtw | IOS33 | Alarme | Y | X | Y | mre_alert |  |  | Y
DDU | DD_CIOS34 |  | 0x120 | 34 | 1 | BOOL | BOOLEAN1 | orgmpu | orgdd11,orgdd21,orgdd12,orgdd22,orggtw | IOS34 | Alarme | Y | X | Y | mre_alert |  |  | Y
DDU | DD_CIOS35 |  | 0x120 | 35 | 1 | BOOL | BOOLEAN1 | orgmpu | orgdd11,orgdd21,orgdd12,orgdd22,orggtw | IOS35 | Alarme | Y | X | Y | mre_alert |  |  | Y
DDU | DD_CIOS36 |  | 0x120 | 36 | 1 | BOOL | BOOLEAN1 | orgmpu | orgdd11,orgdd21,orgdd12,orgdd22,orggtw | IOS36 | Alarme | Y | X | Y | mre_alert |  |  | Y
DDU | DD_CIOS37 |  | 0x120 | 37 | 1 | BOOL | BOOLEAN1 | orgmpu | orgdd11,orgdd21,orgdd12,orgdd22,orggtw | IOS37 | Alarme | Y | X | Y | mre_alert |  |  | Y
DDU | DD_CIOS38 |  | 0x120 | 38 | 1 | BOOL | BOOLEAN1 | orgmpu | orgdd11,orgdd21,orgdd12,orgdd22,orggtw | IOS38 | Alarme | Y | X | Y | mre_alert |  |  | Y
DDU | DD_CIOS39 |  | 0x120 | 39 | 1 | BOOL | BOOLEAN1 | orgmpu | orgdd11,orgdd21,orgdd12,orgdd22,orggtw | IOS39 | Alarme | Y | X | Y | mre_alert |  |  | Y
DDU | DD_CIOS40 |  | 0x120 | 40 | 1 | BOOL | BOOLEAN1 | orgmpu | orgdd11,orgdd21,orgdd12,orgdd22,orggtw | IOS40 | Alarme | Y | X | Y | mre_alert |  |  | Y
DDU | DD_CIOS41 |  | 0x120 | 41 | 1 | BOOL | BOOLEAN1 | orgmpu | orgdd11,orgdd21,orgdd12,orgdd22,orggtw | IOS41 | Alarme | Y | X | Y | mre_alert |  |  | Y
DDU | DD_CIOS42 |  | 0x120 | 42 | 1 | BOOL | BOOLEAN1 | orgmpu | orgdd11,orgdd21,orgdd12,orgdd22,orggtw | IOS42 | Alarme | Y | X | Y | mre_alert |  |  | Y
DDU | DD_CIOS43 |  | 0x120 | 43 | 1 | BOOL | BOOLEAN1 | orgmpu | orgdd11,orgdd21,orgdd12,orgdd22,orggtw | IOS43 | Alarme | Y | X | Y | mre_alert |  |  | Y
DDU | DD_CIOS44 |  | 0x120 | 44 | 1 | BOOL | BOOLEAN1 | orgmpu | orgdd11,orgdd21,orgdd12,orgdd22,orggtw | IOS44 | Alarme | Y | X | Y | mre_alert |  |  | Y
DDU | DD_CIOS45 |  | 0x120 | 45 | 1 | BOOL | BOOLEAN1 | orgmpu | orgdd11,orgdd21,orgdd12,orgdd22,orggtw | IOS45 | Alarme | Y | X | Y | mre_alert |  |  | Y
DDU | DD_CIOS46 |  | 0x120 | 46 | 1 | BOOL | BOOLEAN1 | orgmpu | orgdd11,orgdd21,orgdd12,orgdd22,orggtw | IOS46 | Alarme | Y | X | Y | mre_alert |  |  | Y
DDU | DD_CIOS47 |  | 0x120 | 47 | 1 | BOOL | BOOLEAN1 | orgmpu | orgdd11,orgdd21,orgdd12,orgdd22,orggtw | IOS47 | Alarme | Y | X | Y | mre_alert |  |  | Y
DDU | DD_CIOS48 |  | 0x120 | 48 | 1 | BOOL | BOOLEAN1 | orgmpu | orgdd11,orgdd21,orgdd12,orgdd22,orggtw | IOS48 | Alarme | Y | X | Y | mre_alert |  |  | Y
DDU | DD_CIOS49 |  | 0x120 | 49 | 1 | BOOL | BOOLEAN1 | orgmpu | orgdd11,orgdd21,orgdd12,orgdd22,orggtw | IOS49 | Alarme | Y | X | Y | mre_alert |  |  | Y
DDU | DD_CIOS50 |  | 0x120 | 50 | 1 | BOOL | BOOLEAN1 | orgmpu | orgdd11,orgdd21,orgdd12,orgdd22,orggtw | IOS50 | Alarme | Y | X | Y | mre_alert |  |  | Y
DDU | DD_CIOS51 |  | 0x120 | 51 | 1 | BOOL | BOOLEAN1 | orgmpu | orgdd11,orgdd21,orgdd12,orgdd22,orggtw | IOS51 | Alarme | Y | X | Y | mre_alert |  |  | Y
DDU | DD_CIOS52 |  | 0x120 | 52 | 1 | BOOL | BOOLEAN1 | orgmpu | orgdd11,orgdd21,orgdd12,orgdd22,orggtw | IOS52 | Alarme | Y | X | Y | mre_alert |  |  | Y
DDU | DD_CIOS53 |  | 0x120 | 53 | 1 | BOOL | BOOLEAN1 | orgmpu | orgdd11,orgdd21,orgdd12,orgdd22,orggtw | IOS53 | Alarme | Y | X | Y | mre_alert |  |  | Y
DDU | DD_CIOS54 |  | 0x120 | 54 | 1 | BOOL | BOOLEAN1 | orgmpu | orgdd11,orgdd21,orgdd12,orgdd22,orggtw | IOS54 | Alarme | Y | X | Y | mre_alert |  |  | Y
DDU | DD_CIOS55 |  | 0x120 | 55 | 1 | BOOL | BOOLEAN1 | orgmpu | orgdd11,orgdd21,orgdd12,orgdd22,orggtw | IOS55 | Alarme | Y | X | Y | mre_alert |  |  | Y
DDU | DD_CIOS56 |  | 0x120 | 56 | 1 | BOOL | BOOLEAN1 | orgmpu | orgdd11,orgdd21,orgdd12,orgdd22,orggtw | IOS56 | Alarme | Y | X | Y | mre_alert |  |  | Y
DDU | DD_CIOS57 |  | 0x120 | 57 | 1 | BOOL | BOOLEAN1 | orgmpu | orgdd11,orgdd21,orgdd12,orgdd22,orggtw | IOS57 | Alarme | Y | X | Y | mre_alert |  |  | Y
DDU | DD_CIOS58 |  | 0x120 | 58 | 1 | BOOL | BOOLEAN1 | orgmpu | orgdd11,orgdd21,orgdd12,orgdd22,orggtw | IOS58 | Alarme | Y | X | Y | mre_alert |  |  | Y
DDU | DD_CIOS59 |  | 0x120 | 59 | 1 | BOOL | BOOLEAN1 | orgmpu | orgdd11,orgdd21,orgdd12,orgdd22,orggtw | IOS59 | Alarme | Y | X | Y | mre_alert |  |  | Y
DDU | DD_CIOS60 |  | 0x120 | 60 | 1 | BOOL | BOOLEAN1 | orgmpu | orgdd11,orgdd21,orgdd12,orgdd22,orggtw | IOS60 | Alarme | Y | X | Y | mre_alert |  |  | Y
DDU | DD_CIOS61 |  | 0x120 | 61 | 1 | BOOL | BOOLEAN1 | orgmpu | orgdd11,orgdd21,orgdd12,orgdd22,orggtw | IOS61 | Alarme | Y | X | Y | mre_alert |  |  | Y
DDU | DD_CIOS62 |  | 0x120 | 62 | 1 | BOOL | BOOLEAN1 | orgmpu | orgdd11,orgdd21,orgdd12,orgdd22,orggtw | IOS62 | Alarme | Y | X | Y | mre_alert |  |  | Y
DDU | DD_CIOS63 |  | 0x120 | 63 | 1 | BOOL | BOOLEAN1 | orgmpu | orgdd11,orgdd21,orgdd12,orgdd22,orggtw | IOS63 | Alarme | Y | X | Y | mre_alert |  |  | Y
DDU | DD_CIOS64 |  | 0x120 | 64 | 1 | BOOL | BOOLEAN1 | orgmpu | orgdd11,orgdd21,orgdd12,orgdd22,orggtw | IOS64 | Alarme | Y | X | Y | mre_alert |  |  | Y
DDU | DD_CIOS65 |  | 0x120 | 65 | 1 | BOOL | BOOLEAN1 | orgmpu | orgdd11,orgdd21,orgdd12,orgdd22,orggtw | IOS65 | Alarme | Y | X | Y | mre_alert |  |  | Y
DDU | DD_CIOS66 |  | 0x120 | 66 | 1 | BOOL | BOOLEAN1 | orgmpu | orgdd11,orgdd21,orgdd12,orgdd22,orggtw | IOS66 | Alarme | Y | X | Y | mre_alert |  |  | Y
DDU | DD_CIOS67 |  | 0x120 | 67 | 1 | BOOL | BOOLEAN1 | orgmpu | orgdd11,orgdd21,orgdd12,orgdd22,orggtw | IOS67 | Alarme | Y | X | Y | mre_alert |  |  | Y
DDU | DD_CIOS68 |  | 0x120 | 68 | 1 | BOOL | BOOLEAN1 | orgmpu | orgdd11,orgdd21,orgdd12,orgdd22,orggtw | IOS68 | Alarme | Y | X | Y | mre_alert |  |  | Y
DDU | DD_CIOS69 |  | 0x120 | 69 | 1 | BOOL | BOOLEAN1 | orgmpu | orgdd11,orgdd21,orgdd12,orgdd22,orggtw | IOS69 | Alarme | Y | X | Y | mre_alert |  |  | Y
DDU | DD_CIOS70 |  | 0x120 | 70 | 1 | BOOL | BOOLEAN1 | orgmpu | orgdd11,orgdd21,orgdd12,orgdd22,orggtw | IOS70 | Alarme | Y | X | Y | mre_alert |  |  | Y
DDU | DD_CIOS71 |  | 0x120 | 71 | 1 | BOOL | BOOLEAN1 | orgmpu | orgdd11,orgdd21,orgdd12,orgdd22,orggtw | IOS71 | Alarme | Y | X | Y | mre_alert |  |  | Y
DDU | DD_CIOS72 |  | 0x120 | 72 | 1 | BOOL | BOOLEAN1 | orgmpu | orgdd11,orgdd21,orgdd12,orgdd22,orggtw | IOS72 | Alarme | Y | X | Y | mre_alert |  |  | Y
DDU | DD_CIOS73 |  | 0x120 | 73 | 1 | BOOL | BOOLEAN1 | orgmpu | orgdd11,orgdd21,orgdd12,orgdd22,orggtw | IOS73 | Alarme | Y | X | Y | mre_alert |  |  | Y
DDU | DD_CIOS74 |  | 0x120 | 74 | 1 | BOOL | BOOLEAN1 | orgmpu | orgdd11,orgdd21,orgdd12,orgdd22,orggtw | IOS74 | Alarme | Y | X | Y | mre_alert |  |  | Y
DDU | DD_CIOS75 |  | 0x120 | 75 | 1 | BOOL | BOOLEAN1 | orgmpu | orgdd11,orgdd21,orgdd12,orgdd22,orggtw | IOS75 | Alarme | Y | X | Y | mre_alert |  |  | Y
DDU | DD_CIOS76 |  | 0x120 | 76 | 1 | BOOL | BOOLEAN1 | orgmpu | orgdd11,orgdd21,orgdd12,orgdd22,orggtw | IOS76 | Alarme | Y | X | Y | mre_alert |  |  | Y
DDU | DD_CIOS77 |  | 0x120 | 77 | 1 | BOOL | BOOLEAN1 | orgmpu | orgdd11,orgdd21,orgdd12,orgdd22,orggtw | IOS77 | Alarme | Y | X | Y | mre_alert |  |  | Y
DDU | DD_CIOS78 |  | 0x120 | 78 | 1 | BOOL | BOOLEAN1 | orgmpu | orgdd11,orgdd21,orgdd12,orgdd22,orggtw | IOS78 | Alarme | Y | X | Y | mre_alert |  |  | Y
DDU | DD_CIOS79 |  | 0x120 | 79 | 1 | BOOL | BOOLEAN1 | orgmpu | orgdd11,orgdd21,orgdd12,orgdd22,orggtw | IOS79 | Alarme | Y | X | Y | mre_alert |  |  | Y
DDU | DD_CIOS80 |  | 0x120 | 80 | 1 | BOOL | BOOLEAN1 | orgmpu | orgdd11,orgdd21,orgdd12,orgdd22,orggtw | IOS80 | Alarme | Y | X | Y | mre_alert |  |  | Y
DDU | DD_CIOS81 |  | 0x120 | 81 | 1 | BOOL | BOOLEAN1 | orgmpu | orgdd11,orgdd21,orgdd12,orgdd22,orggtw | IOS81 | Alarme | Y | X | Y | mre_alert |  |  | Y
DDU | DD_CIOS82 |  | 0x120 | 82 | 1 | BOOL | BOOLEAN1 | orgmpu | orgdd11,orgdd21,orgdd12,orgdd22,orggtw | IOS82 | Alarme | Y | X | Y | mre_alert |  |  | Y
DDU | DD_CIOS83 |  | 0x120 | 83 | 1 | BOOL | BOOLEAN1 | orgmpu | orgdd11,orgdd21,orgdd12,orgdd22,orggtw | IOS83 | Alarme | Y | X | Y | mre_alert |  |  | Y
DDU | DD_CIOS84 |  | 0x120 | 84 | 1 | BOOL | BOOLEAN1 | orgmpu | orgdd11,orgdd21,orgdd12,orgdd22,orggtw | IOS84 | Alarme | Y | X | Y | mre_alert |  |  | Y
DDU | DD_CIOS85 |  | 0x120 | 85 | 1 | BOOL | BOOLEAN1 | orgmpu | orgdd11,orgdd21,orgdd12,orgdd22,orggtw | IOS85 | Alarme | Y | X | Y | mre_alert |  |  | Y
DDU | DD_CIOS86 |  | 0x120 | 86 | 1 | BOOL | BOOLEAN1 | orgmpu | orgdd11,orgdd21,orgdd12,orgdd22,orggtw | IOS86 | Alarme | Y | X | Y | mre_alert |  |  | Y
DDU | DD_CIOS87 |  | 0x120 | 87 | 1 | BOOL | BOOLEAN1 | orgmpu | orgdd11,orgdd21,orgdd12,orgdd22,orggtw | IOS87 | Alarme | Y | X | Y | mre_alert |  |  | Y
DDU | DD_CIOS88 |  | 0x120 | 88 | 1 | BOOL | BOOLEAN1 | orgmpu | orgdd11,orgdd21,orgdd12,orgdd22,orggtw | IOS88 | Alarme | Y | X | Y | mre_alert |  |  | Y
DDU | DD_CIOS89 |  | 0x120 | 89 | 1 | BOOL | BOOLEAN1 | orgmpu | orgdd11,orgdd21,orgdd12,orgdd22,orggtw | IOS89 | Alarme | Y | X | Y | mre_alert |  |  | Y
DDU | DD_CIOS90 |  | 0x120 | 90 | 1 | BOOL | BOOLEAN1 | orgmpu | orgdd11,orgdd21,orgdd12,orgdd22,orggtw | IOS90 | Alarme | Y | X | Y | mre_alert |  |  | Y
DDU | DD_CIOS91 |  | 0x120 | 91 | 1 | BOOL | BOOLEAN1 | orgmpu | orgdd11,orgdd21,orgdd12,orgdd22,orggtw | IOS91 | Alarme | Y | X | Y | mre_alert |  |  | Y
DDU | DD_CIOS92 |  | 0x120 | 92 | 1 | BOOL | BOOLEAN1 | orgmpu | orgdd11,orgdd21,orgdd12,orgdd22,orggtw | IOS92 | Alarme | Y | X | Y | mre_alert |  |  | Y
DDU | DD_CIOS93 |  | 0x120 | 93 | 1 | BOOL | BOOLEAN1 | orgmpu | orgdd11,orgdd21,orgdd12,orgdd22,orggtw | IOS93 | Alarme | Y | X | Y | mre_alert |  |  | Y
DDU | DD_CIOS94 |  | 0x120 | 94 | 1 | BOOL | BOOLEAN1 | orgmpu | orgdd11,orgdd21,orgdd12,orgdd22,orggtw | IOS94 | Alarme | Y | X | Y | mre_alert |  |  | Y
DDU | DD_CIOS95 |  | 0x120 | 95 | 1 | BOOL | BOOLEAN1 | orgmpu | orgdd11,orgdd21,orgdd12,orgdd22,orggtw | IOS95 | Alarme | Y | X | Y | mre_alert |  |  | Y
DDU | DD_CIOS96 |  | 0x120 | 96 | 1 | BOOL | BOOLEAN1 | orgmpu | orgdd11,orgdd21,orgdd12,orgdd22,orggtw | IOS96 | Alarme | Y | X | Y | mre_alert |  |  | Y
DDU | DD_CIOS97 |  | 0x120 | 97 | 1 | BOOL | BOOLEAN1 | orgmpu | orgdd11,orgdd21,orgdd12,orgdd22,orggtw | IOS97 | Alarme | Y | X | Y | mre_alert |  |  | Y
DDU | DD_CIOS98 |  | 0x120 | 98 | 1 | BOOL | BOOLEAN1 | orgmpu | orgdd11,orgdd21,orgdd12,orgdd22,orggtw | IOS98 | Alarme | Y | X | Y | mre_alert |  |  | Y
DDU | DD_CIOS99 |  | 0x120 | 99 | 1 | BOOL | BOOLEAN1 | orgmpu | orgdd11,orgdd21,orgdd12,orgdd22,orggtw | IOS99 | Alarme | Y | X | Y | mre_alert |  |  | Y
DDU | DD_CIOS100 |  | 0x120 | 100 | 1 | BOOL | BOOLEAN1 | orgmpu | orgdd11,orgdd21,orgdd12,orgdd22,orggtw | IOS100 | Alarme | Y | X | Y | mre_alert |  |  | Y
DDU | DD_CIOS101 |  | 0x120 | 101 | 1 | BOOL | BOOLEAN1 | orgmpu | orgdd11,orgdd21,orgdd12,orgdd22,orggtw | IOS101 | Alarme | Y | X | Y | mre_alert |  |  | Y
DDU | DD_CIOS102 |  | 0x120 | 102 | 1 | BOOL | BOOLEAN1 | orgmpu | orgdd11,orgdd21,orgdd12,orgdd22,orggtw | IOS102 | Alarme | Y | X | Y | mre_alert |  |  | Y
DDU | DD_CIOS103 |  | 0x120 | 103 | 1 | BOOL | BOOLEAN1 | orgmpu | orgdd11,orgdd21,orgdd12,orgdd22,orggtw | IOS103 | Alarme | Y | X | Y | mre_alert |  |  | Y
DDU | DD_CIOS104 |  | 0x120 | 104 | 1 | BOOL | BOOLEAN1 | orgmpu | orgdd11,orgdd21,orgdd12,orgdd22,orggtw | IOS104 | Alarme | Y | X | Y | mre_alert |  |  | Y
DDU | DD_CIOS105 |  | 0x120 | 105 | 1 | BOOL | BOOLEAN1 | orgmpu | orgdd11,orgdd21,orgdd12,orgdd22,orggtw | IOS105 | Alarme | Y | X | Y | mre_alert |  |  | Y
DDU | DD_CIOS106 |  | 0x120 | 106 | 1 | BOOL | BOOLEAN1 | orgmpu | orgdd11,orgdd21,orgdd12,orgdd22,orggtw | IOS106 | Alarme | Y | X | Y | mre_alert |  |  | Y
DDU | DD_CIOS107 |  | 0x120 | 107 | 1 | BOOL | BOOLEAN1 | orgmpu | orgdd11,orgdd21,orgdd12,orgdd22,orggtw | IOS107 | Alarme | Y | X | Y | mre_alert |  |  | Y
DDU | DD_CIOS108 |  | 0x120 | 108 | 1 | BOOL | BOOLEAN1 | orgmpu | orgdd11,orgdd21,orgdd12,orgdd22,orggtw | IOS108 | Alarme | Y | X | Y | mre_alert |  |  | Y
DDU | DD_CIOS109 |  | 0x120 | 109 | 1 | BOOL | BOOLEAN1 | orgmpu | orgdd11,orgdd21,orgdd12,orgdd22,orggtw | IOS109 | Alarme | Y | X | Y | mre_alert |  |  | Y
DDU | DD_CIOS110 |  | 0x120 | 110 | 1 | BOOL | BOOLEAN1 | orgmpu | orgdd11,orgdd21,orgdd12,orgdd22,orggtw | IOS110 | Alarme | Y | X | Y | mre_alert |  |  | Y
DDU | DD_CIOS111 |  | 0x120 | 111 | 1 | BOOL | BOOLEAN1 | orgmpu | orgdd11,orgdd21,orgdd12,orgdd22,orggtw | IOS111 | Alarme | Y | X | Y | mre_alert |  |  | Y
DDU | DD_CIOS112 |  | 0x120 | 112 | 1 | BOOL | BOOLEAN1 | orgmpu | orgdd11,orgdd21,orgdd12,orgdd22,orggtw | IOS112 | Alarme | Y | X | Y | mre_alert |  |  | Y
DDU | DD_CIOS113 |  | 0x120 | 113 | 1 | BOOL | BOOLEAN1 | orgmpu | orgdd11,orgdd21,orgdd12,orgdd22,orggtw | IOS113 | Alarme | Y | X | Y | mre_alert |  |  | Y
DDU | DD_CIOS114 |  | 0x120 | 114 | 1 | BOOL | BOOLEAN1 | orgmpu | orgdd11,orgdd21,orgdd12,orgdd22,orggtw | IOS114 | Alarme | Y | X | Y | mre_alert |  |  | Y
DDU | DD_CIOS115 |  | 0x120 | 115 | 1 | BOOL | BOOLEAN1 | orgmpu | orgdd11,orgdd21,orgdd12,orgdd22,orggtw | IOS115 | Alarme | Y | X | Y | mre_alert |  |  | Y
DDU | DD_CIOS116 |  | 0x120 | 116 | 1 | BOOL | BOOLEAN1 | orgmpu | orgdd11,orgdd21,orgdd12,orgdd22,orggtw | IOS116 | Alarme | Y | X | Y | mre_alert |  |  | Y
DDU | DD_CIOS117 |  | 0x120 | 117 | 1 | BOOL | BOOLEAN1 | orgmpu | orgdd11,orgdd21,orgdd12,orgdd22,orggtw | IOS117 | Alarme | Y | X | Y | mre_alert |  |  | Y
DDU | DD_CIOS118 |  | 0x120 | 118 | 1 | BOOL | BOOLEAN1 | orgmpu | orgdd11,orgdd21,orgdd12,orgdd22,orggtw | IOS118 | Alarme | Y | X | Y | mre_alert |  |  | Y
DDU | DD_CIOS119 |  | 0x120 | 119 | 1 | BOOL | BOOLEAN1 | orgmpu | orgdd11,orgdd21,orgdd12,orgdd22,orggtw | IOS119 | Alarme | Y | X | Y | mre_alert |  |  | Y
DDU | DD_CIOS120 |  | 0x120 | 120 | 1 | BOOL | BOOLEAN1 | orgmpu | orgdd11,orgdd21,orgdd12,orgdd22,orggtw | IOS120 | Alarme | Y | X | Y | mre_alert |  |  | Y
DDU | DD_CIOS121 |  | 0x120 | 121 | 1 | BOOL | BOOLEAN1 | orgmpu | orgdd11,orgdd21,orgdd12,orgdd22,orggtw | IOS121 | Alarme | Y | X | Y | mre_alert |  |  | Y
DDU | DD_CIOS122 |  | 0x120 | 122 | 1 | BOOL | BOOLEAN1 | orgmpu | orgdd11,orgdd21,orgdd12,orgdd22,orggtw | IOS122 | Alarme | Y | X | Y | mre_alert |  |  | Y
DDU | DD_CIOS123 |  | 0x120 | 123 | 1 | BOOL | BOOLEAN1 | orgmpu | orgdd11,orgdd21,orgdd12,orgdd22,orggtw | IOS123 | Alarme | Y | X | Y | mre_alert |  |  | Y
DDU | DD_CIOS124 |  | 0x120 | 124 | 1 | BOOL | BOOLEAN1 | orgmpu | orgdd11,orgdd21,orgdd12,orgdd22,orggtw | IOS124 | Alarme | Y | X | Y | mre_alert |  |  | Y
DDU | DD_CIOS125 |  | 0x120 | 125 | 1 | BOOL | BOOLEAN1 | orgmpu | orgdd11,orgdd21,orgdd12,orgdd22,orggtw | IOS125 | Alarme | Y | X | Y | mre_alert |  |  | Y
DDU | DD_CIOS126 |  | 0x120 | 126 | 1 | BOOL | BOOLEAN1 | orgmpu | orgdd11,orgdd21,orgdd12,orgdd22,orggtw | IOS126 | Alarme | Y | X | Y | mre_alert |  |  | Y
DDU | DD_CIOS127 |  | 0x120 | 127 | 1 | BOOL | BOOLEAN1 | orgmpu | orgdd11,orgdd21,orgdd12,orgdd22,orggtw | IOS127 | Alarme | Y | X | Y | mre_alert |  |  | Y
DDU | DD_CIOS128 |  | 0x120 | 128 | 1 | BOOL | BOOLEAN1 | orgmpu | orgdd11,orgdd21,orgdd12,orgdd22,orggtw | IOS128 | Alarme | Y | X | Y | mre_alert |  |  | Y
DDU | DD_CIOS129 |  | 0x120 | 129 | 1 | BOOL | BOOLEAN1 | orgmpu | orgdd11,orgdd21,orgdd12,orgdd22,orggtw | IOS129 | Alarme | Y | X | Y | mre_alert |  |  | Y
DDU | DD_CIOS130 |  | 0x120 | 130 | 1 | BOOL | BOOLEAN1 | orgmpu | orgdd11,orgdd21,orgdd12,orgdd22,orggtw | IOS130 | Alarme | Y | X | Y | mre_alert |  |  | Y
DDU | DD_CIOS131 |  | 0x120 | 131 | 1 | BOOL | BOOLEAN1 | orgmpu | orgdd11,orgdd21,orgdd12,orgdd22,orggtw | IOS131 | Alarme | Y | X | Y | mre_alert |  |  | Y
DDU | DD_CIOS132 |  | 0x120 | 132 | 1 | BOOL | BOOLEAN1 | orgmpu | orgdd11,orgdd21,orgdd12,orgdd22,orggtw | IOS132 | Alarme | Y | X | Y | mre_alert |  |  | Y
DDU | DD_CIOS133 |  | 0x120 | 133 | 1 | BOOL | BOOLEAN1 | orgmpu | orgdd11,orgdd21,orgdd12,orgdd22,orggtw | IOS133 | Alarme | Y | X | Y | mre_alert |  |  | Y
DDU | DD_CIOS134 |  | 0x120 | 134 | 1 | BOOL | BOOLEAN1 | orgmpu | orgdd11,orgdd21,orgdd12,orgdd22,orggtw | IOS134 | Alarme | Y | X | Y | mre_alert |  |  | Y
DDU | DD_CIOS135 |  | 0x120 | 135 | 1 | BOOL | BOOLEAN1 | orgmpu | orgdd11,orgdd21,orgdd12,orgdd22,orggtw | IOS135 | Alarme | Y | X | Y | mre_alert |  |  | Y
DDU | DD_CIOS136 |  | 0x120 | 136 | 1 | BOOL | BOOLEAN1 | orgmpu | orgdd11,orgdd21,orgdd12,orgdd22,orggtw | IOS136 | Alarme | Y | X | Y | mre_alert |  |  | Y
DDU | DD_CIOS137 |  | 0x120 | 137 | 1 | BOOL | BOOLEAN1 | orgmpu | orgdd11,orgdd21,orgdd12,orgdd22,orggtw | IOS137 | Alarme | Y | X | Y | mre_alert |  |  | Y
DDU | DD_CIOS138 |  | 0x120 | 138 | 1 | BOOL | BOOLEAN1 | orgmpu | orgdd11,orgdd21,orgdd12,orgdd22,orggtw | IOS138 | Alarme | Y | X | Y | mre_alert |  |  | Y
DDU | DD_CIOS139 |  | 0x120 | 139 | 1 | BOOL | BOOLEAN1 | orgmpu | orgdd11,orgdd21,orgdd12,orgdd22,orggtw | IOS139 | Alarme | Y | X | Y | mre_alert |  |  | Y
DDU | DD_CIOS140 |  | 0x120 | 140 | 1 | BOOL | BOOLEAN1 | orgmpu | orgdd11,orgdd21,orgdd12,orgdd22,orggtw | IOS140 | Alarme | Y | X | Y | mre_alert |  |  | Y
DDU | DD_CIOS141 |  | 0x120 | 141 | 1 | BOOL | BOOLEAN1 | orgmpu | orgdd11,orgdd21,orgdd12,orgdd22,orggtw | IOS141 | Alarme | Y | X | Y | mre_alert |  |  | Y
DDU | DD_CIOS142 |  | 0x120 | 142 | 1 | BOOL | BOOLEAN1 | orgmpu | orgdd11,orgdd21,orgdd12,orgdd22,orggtw | IOS142 | Alarme | Y | X | Y | mre_alert |  |  | Y
DDU | DD_CIOS143 |  | 0x120 | 143 | 1 | BOOL | BOOLEAN1 | orgmpu | orgdd11,orgdd21,orgdd12,orgdd22,orggtw | IOS143 | Alarme | Y | X | Y | mre_alert |  |  | Y
DDU | DD_CIOS144 |  | 0x120 | 144 | 1 | BOOL | BOOLEAN1 | orgmpu | orgdd11,orgdd21,orgdd12,orgdd22,orggtw | IOS144 | Alarme | Y | X | Y | mre_alert |  |  | Y
DDU | DD_CIOS145 |  | 0x120 | 145 | 1 | BOOL | BOOLEAN1 | orgmpu | orgdd11,orgdd21,orgdd12,orgdd22,orggtw | IOS145 | Alarme | Y | X | Y | mre_alert |  |  | Y
DDU | DD_CIOS146 |  | 0x120 | 146 | 1 | BOOL | BOOLEAN1 | orgmpu | orgdd11,orgdd21,orgdd12,orgdd22,orggtw | IOS146 | Alarme | Y | X | Y | mre_alert |  |  | Y
DDU | DD_CIOS147 |  | 0x120 | 147 | 1 | BOOL | BOOLEAN1 | orgmpu | orgdd11,orgdd21,orgdd12,orgdd22,orggtw | IOS147 | Alarme | Y | X | Y | mre_alert |  |  | Y
DDU | DD_CIOS148 |  | 0x120 | 148 | 1 | BOOL | BOOLEAN1 | orgmpu | orgdd11,orgdd21,orgdd12,orgdd22,orggtw | IOS148 | Alarme | Y | X | Y | mre_alert |  |  | Y
DDU | DD_CIOS149 |  | 0x120 | 149 | 1 | BOOL | BOOLEAN1 | orgmpu | orgdd11,orgdd21,orgdd12,orgdd22,orggtw | IOS149 | Alarme | Y | X | Y | mre_alert |  |  | Y
DDU | DD_CIOS150 |  | 0x120 | 150 | 1 | BOOL | BOOLEAN1 | orgmpu | orgdd11,orgdd21,orgdd12,orgdd22,orggtw | IOS150 | Alarme | Y | X | Y | mre_alert |  |  | Y
DDU | DD_CIOS151 |  | 0x120 | 151 | 1 | BOOL | BOOLEAN1 | orgmpu | orgdd11,orgdd21,orgdd12,orgdd22,orggtw | IOS151 | Alarme | Y | X | Y | mre_alert |  |  | Y
DDU | DD_CIOS152 |  | 0x120 | 152 | 1 | BOOL | BOOLEAN1 | orgmpu | orgdd11,orgdd21,orgdd12,orgdd22,orggtw | IOS152 | Alarme | Y | X | Y | mre_alert |  |  | Y
DDU | DD_CIOS153 |  | 0x120 | 153 | 1 | BOOL | BOOLEAN1 | orgmpu | orgdd11,orgdd21,orgdd12,orgdd22,orggtw | IOS153 | Alarme | Y | X | Y | mre_alert |  |  | Y
DDU | DD_CIOS154 |  | 0x120 | 154 | 1 | BOOL | BOOLEAN1 | orgmpu | orgdd11,orgdd21,orgdd12,orgdd22,orggtw | IOS154 | Alarme | Y | X | Y | mre_alert |  |  | Y
DDU | DD_CIOS155 |  | 0x120 | 155 | 1 | BOOL | BOOLEAN1 | orgmpu | orgdd11,orgdd21,orgdd12,orgdd22,orggtw | IOS155 | Alarme | Y | X | Y | mre_alert |  |  | Y
DDU | DD_CIOS156 |  | 0x120 | 156 | 1 | BOOL | BOOLEAN1 | orgmpu | orgdd11,orgdd21,orgdd12,orgdd22,orggtw | IOS156 | Alarme | Y | X | Y | mre_alert |  |  | Y
DDU | DD_CIOS157 |  | 0x120 | 157 | 1 | BOOL | BOOLEAN1 | orgmpu | orgdd11,orgdd21,orgdd12,orgdd22,orggtw | IOS157 | Alarme | Y | X | Y | mre_alert |  |  | Y
DDU | DD_CIOS158 |  | 0x120 | 158 | 1 | BOOL | BOOLEAN1 | orgmpu | orgdd11,orgdd21,orgdd12,orgdd22,orggtw | IOS158 | Alarme | Y | X | Y | mre_alert |  |  | Y
DDU | DD_CIOS159 |  | 0x120 | 159 | 1 | BOOL | BOOLEAN1 | orgmpu | orgdd11,orgdd21,orgdd12,orgdd22,orggtw | IOS159 | Alarme | Y | X | Y | mre_alert |  |  | Y
DDU | DD_CIOS160 |  | 0x120 | 160 | 1 | BOOL | BOOLEAN1 | orgmpu | orgdd11,orgdd21,orgdd12,orgdd22,orggtw | IOS160 | Alarme | Y | X | Y | mre_alert |  |  | Y
DDU | DD_CIOS161 |  | 0x120 | 161 | 1 | BOOL | BOOLEAN1 | orgmpu | orgdd11,orgdd21,orgdd12,orgdd22,orggtw | IOS161 | Alarme | Y | X | Y | mre_alert |  |  | Y
DDU | DD_CIOS162 |  | 0x120 | 162 | 1 | BOOL | BOOLEAN1 | orgmpu | orgdd11,orgdd21,orgdd12,orgdd22,orggtw | IOS162 | Alarme | Y | X | Y | mre_alert |  |  | Y
DDU | DD_CIOS163 |  | 0x120 | 163 | 1 | BOOL | BOOLEAN1 | orgmpu | orgdd11,orgdd21,orgdd12,orgdd22,orggtw | IOS163 | Alarme | Y | X | Y | mre_alert |  |  | Y
DDU | DD_CIOS164 |  | 0x120 | 164 | 1 | BOOL | BOOLEAN1 | orgmpu | orgdd11,orgdd21,orgdd12,orgdd22,orggtw | IOS164 | Alarme | Y | X | Y | mre_alert |  |  | Y
DDU | DD_CIOS165 |  | 0x120 | 165 | 1 | BOOL | BOOLEAN1 | orgmpu | orgdd11,orgdd21,orgdd12,orgdd22,orggtw | IOS165 | Alarme | Y | X | Y | mre_alert |  |  | Y
DDU | DD_CIOS166 |  | 0x120 | 166 | 1 | BOOL | BOOLEAN1 | orgmpu | orgdd11,orgdd21,orgdd12,orgdd22,orggtw | IOS166 | Alarme | Y | X | Y | mre_alert |  |  | Y
DDU | DD_CIOS167 |  | 0x120 | 167 | 1 | BOOL | BOOLEAN1 | orgmpu | orgdd11,orgdd21,orgdd12,orgdd22,orggtw | IOS167 | Alarme | Y | X | Y | mre_alert |  |  | Y
DDU | DD_CIOS168 |  | 0x120 | 168 | 1 | BOOL | BOOLEAN1 | orgmpu | orgdd11,orgdd21,orgdd12,orgdd22,orggtw | IOS168 | Alarme | Y | X | Y | mre_alert |  |  | Y
DDU | DD_CIOS169 |  | 0x120 | 169 | 1 | BOOL | BOOLEAN1 | orgmpu | orgdd11,orgdd21,orgdd12,orgdd22,orggtw | IOS169 | Alarme | Y | X | Y | mre_alert |  |  | Y
DDU | DD_CIOS170 |  | 0x120 | 170 | 1 | BOOL | BOOLEAN1 | orgmpu | orgdd11,orgdd21,orgdd12,orgdd22,orggtw | IOS170 | Alarme | Y | X | Y | mre_alert |  |  | Y
DDU | DD_CIOS171 |  | 0x120 | 171 | 1 | BOOL | BOOLEAN1 | orgmpu | orgdd11,orgdd21,orgdd12,orgdd22,orggtw | IOS171 | Alarme | Y | X | Y | mre_alert |  |  | Y
DDU | DD_CIOS172 |  | 0x120 | 172 | 1 | BOOL | BOOLEAN1 | orgmpu | orgdd11,orgdd21,orgdd12,orgdd22,orggtw | IOS172 | Alarme | Y | X | Y | mre_alert |  |  | Y
DDU | DD_CIOS173 |  | 0x120 | 173 | 1 | BOOL | BOOLEAN1 | orgmpu | orgdd11,orgdd21,orgdd12,orgdd22,orggtw | IOS173 | Alarme | Y | X | Y | mre_alert |  |  | Y
DDU | DD_CIOS174 |  | 0x120 | 174 | 1 | BOOL | BOOLEAN1 | orgmpu | orgdd11,orgdd21,orgdd12,orgdd22,orggtw | IOS174 | Alarme | Y | X | Y | mre_alert |  |  | Y
DDU | DD_CIOS175 |  | 0x120 | 175 | 1 | BOOL | BOOLEAN1 | orgmpu | orgdd11,orgdd21,orgdd12,orgdd22,orggtw | IOS175 | Alarme | Y | X | Y | mre_alert |  |  | Y
DDU | DD_CIOS176 |  | 0x120 | 176 | 1 | BOOL | BOOLEAN1 | orgmpu | orgdd11,orgdd21,orgdd12,orgdd22,orggtw | IOS176 | Alarme | Y | X | Y | mre_alert |  |  | Y
DDU | DD_CIOS177 |  | 0x120 | 177 | 1 | BOOL | BOOLEAN1 | orgmpu | orgdd11,orgdd21,orgdd12,orgdd22,orggtw | IOS177 | Alarme | Y | X | Y | mre_alert |  |  | Y
DDU | DD_CIOS178 |  | 0x120 | 178 | 1 | BOOL | BOOLEAN1 | orgmpu | orgdd11,orgdd21,orgdd12,orgdd22,orggtw | IOS178 | Alarme | Y | X | Y | mre_alert |  |  | Y
DDU | DD_CIOS179 |  | 0x120 | 179 | 1 | BOOL | BOOLEAN1 | orgmpu | orgdd11,orgdd21,orgdd12,orgdd22,orggtw | IOS179 | Alarme | Y | X | Y | mre_alert |  |  | Y
DDU | DD_CIOS180 |  | 0x120 | 180 | 1 | BOOL | BOOLEAN1 | orgmpu | orgdd11,orgdd21,orgdd12,orgdd22,orggtw | IOS180 | Alarme | Y | X | Y | mre_alert |  |  | Y
DDU | DD_CIOS181 |  | 0x120 | 181 | 1 | BOOL | BOOLEAN1 | orgmpu | orgdd11,orgdd21,orgdd12,orgdd22,orggtw | IOS181 | Alarme | Y | X | Y | mre_alert |  |  | Y
DDU | DD_CIOS182 |  | 0x120 | 182 | 1 | BOOL | BOOLEAN1 | orgmpu | orgdd11,orgdd21,orgdd12,orgdd22,orggtw | IOS182 | Alarme | Y | X | Y | mre_alert |  |  | Y
DDU | DD_CIOS183 |  | 0x120 | 183 | 1 | BOOL | BOOLEAN1 | orgmpu | orgdd11,orgdd21,orgdd12,orgdd22,orggtw | IOS183 | Alarme | Y | X | Y | mre_alert |  |  | Y
DDU | DD_CIOS184 |  | 0x120 | 184 | 1 | BOOL | BOOLEAN1 | orgmpu | orgdd11,orgdd21,orgdd12,orgdd22,orggtw | IOS184 | Alarme | Y | X | Y | mre_alert |  |  | Y
DDU | DD_CIOS185 |  | 0x120 | 185 | 1 | BOOL | BOOLEAN1 | orgmpu | orgdd11,orgdd21,orgdd12,orgdd22,orggtw | IOS185 | Alarme | Y | X | Y | mre_alert |  |  | Y
DDU | DD_CIOS186 |  | 0x120 | 186 | 1 | BOOL | BOOLEAN1 | orgmpu | orgdd11,orgdd21,orgdd12,orgdd22,orggtw | IOS186 | Alarme | Y | X | Y | mre_alert |  |  | Y
DDU | DD_CIOS187 |  | 0x120 | 187 | 1 | BOOL | BOOLEAN1 | orgmpu | orgdd11,orgdd21,orgdd12,orgdd22,orggtw | IOS187 | Alarme | Y | X | Y | mre_alert |  |  | Y
DDU | DD_CIOS188 |  | 0x120 | 188 | 1 | BOOL | BOOLEAN1 | orgmpu | orgdd11,orgdd21,orgdd12,orgdd22,orggtw | IOS188 | Alarme | Y | X | Y | mre_alert |  |  | Y
DDU | DD_CIOS189 |  | 0x120 | 189 | 1 | BOOL | BOOLEAN1 | orgmpu | orgdd11,orgdd21,orgdd12,orgdd22,orggtw | IOS189 | Alarme | Y | X | Y | mre_alert |  |  | Y
DDU | DD_CIOS190 |  | 0x120 | 190 | 1 | BOOL | BOOLEAN1 | orgmpu | orgdd11,orgdd21,orgdd12,orgdd22,orggtw | IOS190 | Alarme | Y | X | Y | mre_alert |  |  | Y
DDU | DD_CIOS191 |  | 0x120 | 191 | 1 | BOOL | BOOLEAN1 | orgmpu | orgdd11,orgdd21,orgdd12,orgdd22,orggtw | IOS191 | Alarme | Y | X | Y | mre_alert |  |  | Y
DDU | DD_CIOS192 |  | 0x120 | 192 | 1 | BOOL | BOOLEAN1 | orgmpu | orgdd11,orgdd21,orgdd12,orgdd22,orggtw | IOS192 | Alarme | Y | X | Y | mre_alert |  |  | Y
DDU | DD_CIOS193 |  | 0x120 | 193 | 1 | BOOL | BOOLEAN1 | orgmpu | orgdd11,orgdd21,orgdd12,orgdd22,orggtw | IOS193 | Alarme | Y | X | Y | mre_alert |  |  | Y
DDU | DD_CIOS194 |  | 0x120 | 194 | 1 | BOOL | BOOLEAN1 | orgmpu | orgdd11,orgdd21,orgdd12,orgdd22,orggtw | IOS194 | Alarme | Y | X | Y | mre_alert |  |  | Y
DDU | DD_CIOS195 |  | 0x120 | 195 | 1 | BOOL | BOOLEAN1 | orgmpu | orgdd11,orgdd21,orgdd12,orgdd22,orggtw | IOS195 | Alarme | Y | X | Y | mre_alert |  |  | Y
DDU | DD_CIOS196 |  | 0x120 | 196 | 1 | BOOL | BOOLEAN1 | orgmpu | orgdd11,orgdd21,orgdd12,orgdd22,orggtw | IOS196 | Alarme | Y | X | Y | mre_alert |  |  | Y
DDU | DD_CIOS197 |  | 0x120 | 197 | 1 | BOOL | BOOLEAN1 | orgmpu | orgdd11,orgdd21,orgdd12,orgdd22,orggtw | IOS197 | Alarme | Y | X | Y | mre_alert |  |  | Y
DDU | DD_CIOS198 |  | 0x120 | 198 | 1 | BOOL | BOOLEAN1 | orgmpu | orgdd11,orgdd21,orgdd12,orgdd22,orggtw | IOS198 | Alarme | Y | X | Y | mre_alert |  |  | Y
DDU | DD_CIOS199 |  | 0x120 | 199 | 1 | BOOL | BOOLEAN1 | orgmpu | orgdd11,orgdd21,orgdd12,orgdd22,orggtw | IOS199 | Alarme | Y | X | Y | mre_alert |  |  | Y
DDU | DD_CIOS200 |  | 0x120 | 200 | 1 | BOOL | BOOLEAN1 | orgmpu | orgdd11,orgdd21,orgdd12,orgdd22,orggtw | IOS200 | Alarme | Y | X | Y | mre_alert |  |  | Y
DDU | DD_CIOS201 |  | 0x120 | 201 | 1 | BOOL | BOOLEAN1 | orgmpu | orgdd11,orgdd21,orgdd12,orgdd22,orggtw | IOS201 | Alarme | Y | X | Y | mre_alert |  |  | Y
DDU | DD_CIOS202 |  | 0x120 | 202 | 1 | BOOL | BOOLEAN1 | orgmpu | orgdd11,orgdd21,orgdd12,orgdd22,orggtw | IOS202 | Alarme | Y | X | Y | mre_alert |  |  | Y
DDU | DD_CIOS203 |  | 0x120 | 203 | 1 | BOOL | BOOLEAN1 | orgmpu | orgdd11,orgdd21,orgdd12,orgdd22,orggtw | IOS203 | Alarme | Y | X | Y | mre_alert |  |  | Y
DDU | DD_CIOS204 |  | 0x120 | 204 | 1 | BOOL | BOOLEAN1 | orgmpu | orgdd11,orgdd21,orgdd12,orgdd22,orggtw | IOS204 | Alarme | Y | X | Y | mre_alert |  |  | Y
DDU | DD_CIOS205 |  | 0x120 | 205 | 1 | BOOL | BOOLEAN1 | orgmpu | orgdd11,orgdd21,orgdd12,orgdd22,orggtw | IOS205 | Alarme | Y | X | Y | mre_alert |  |  | Y
DDU | DD_CIOS206 |  | 0x120 | 206 | 1 | BOOL | BOOLEAN1 | orgmpu | orgdd11,orgdd21,orgdd12,orgdd22,orggtw | IOS206 | Alarme | Y | X | Y | mre_alert |  |  | Y
DDU | DD_CIOS207 |  | 0x120 | 207 | 1 | BOOL | BOOLEAN1 | orgmpu | orgdd11,orgdd21,orgdd12,orgdd22,orggtw | IOS207 | Alarme | Y | X | Y | mre_alert |  |  | Y
DDU | DD_CIOS208 |  | 0x120 | 208 | 1 | BOOL | BOOLEAN1 | orgmpu | orgdd11,orgdd21,orgdd12,orgdd22,orggtw | IOS208 | Alarme | Y | X | Y | mre_alert |  |  | Y
DDU | DD_CIOS209 |  | 0x120 | 209 | 1 | BOOL | BOOLEAN1 | orgmpu | orgdd11,orgdd21,orgdd12,orgdd22,orggtw | IOS209 | Alarme | Y | X | Y | mre_alert |  |  | Y
DDU | DD_CIOS210 |  | 0x120 | 210 | 1 | BOOL | BOOLEAN1 | orgmpu | orgdd11,orgdd21,orgdd12,orgdd22,orggtw | IOS210 | Alarme | Y | X | Y | mre_alert |  |  | Y
DDU | DD_CIOS211 |  | 0x120 | 211 | 1 | BOOL | BOOLEAN1 | orgmpu | orgdd11,orgdd21,orgdd12,orgdd22,orggtw | IOS211 | Alarme | Y | X | Y | mre_alert |  |  | Y
DDU | DD_CIOS212 |  | 0x120 | 212 | 1 | BOOL | BOOLEAN1 | orgmpu | orgdd11,orgdd21,orgdd12,orgdd22,orggtw | IOS212 | Alarme | Y | X | Y | mre_alert |  |  | Y
DDU | DD_CIOS213 |  | 0x120 | 213 | 1 | BOOL | BOOLEAN1 | orgmpu | orgdd11,orgdd21,orgdd12,orgdd22,orggtw | IOS213 | Alarme | Y | X | Y | mre_alert |  |  | Y
DDU | DD_CIOS214 |  | 0x120 | 214 | 1 | BOOL | BOOLEAN1 | orgmpu | orgdd11,orgdd21,orgdd12,orgdd22,orggtw | IOS214 | Alarme | Y | X | Y | mre_alert |  |  | Y
DDU | DD_CIOS215 |  | 0x120 | 215 | 1 | BOOL | BOOLEAN1 | orgmpu | orgdd11,orgdd21,orgdd12,orgdd22,orggtw | IOS215 | Alarme | Y | X | Y | mre_alert |  |  | Y
DDU | DD_CIOS216 |  | 0x120 | 216 | 1 | BOOL | BOOLEAN1 | orgmpu | orgdd11,orgdd21,orgdd12,orgdd22,orggtw | IOS216 | Alarme | Y | X | Y | mre_alert |  |  | Y
DDU | DD_CIOS217 |  | 0x120 | 217 | 1 | BOOL | BOOLEAN1 | orgmpu | orgdd11,orgdd21,orgdd12,orgdd22,orggtw | IOS217 | Alarme | Y | X | Y | mre_alert |  |  | Y
DDU | DD_CIOS218 |  | 0x120 | 218 | 1 | BOOL | BOOLEAN1 | orgmpu | orgdd11,orgdd21,orgdd12,orgdd22,orggtw | IOS218 | Alarme | Y | X | Y | mre_alert |  |  | Y
DDU | DD_CIOS219 |  | 0x120 | 219 | 1 | BOOL | BOOLEAN1 | orgmpu | orgdd11,orgdd21,orgdd12,orgdd22,orggtw | IOS219 | Alarme | Y | X | Y | mre_alert |  |  | Y
DDU | DD_CIOS220 |  | 0x120 | 220 | 1 | BOOL | BOOLEAN1 | orgmpu | orgdd11,orgdd21,orgdd12,orgdd22,orggtw | IOS220 | Alarme | Y | X | Y | mre_alert |  |  | Y
DDU | DD_CIOS221 |  | 0x120 | 221 | 1 | BOOL | BOOLEAN1 | orgmpu | orgdd11,orgdd21,orgdd12,orgdd22,orggtw | IOS221 | Alarme | Y | X | Y | mre_alert |  |  | Y
DDU | DD_CIOS222 |  | 0x120 | 222 | 1 | BOOL | BOOLEAN1 | orgmpu | orgdd11,orgdd21,orgdd12,orgdd22,orggtw | IOS222 | Alarme | Y | X | Y | mre_alert |  |  | Y
DDU | DD_CIOS223 |  | 0x120 | 223 | 1 | BOOL | BOOLEAN1 | orgmpu | orgdd11,orgdd21,orgdd12,orgdd22,orggtw | IOS223 | Alarme | Y | X | Y | mre_alert |  |  | Y
DDU | DD_CIOS224 |  | 0x120 | 224 | 1 | BOOL | BOOLEAN1 | orgmpu | orgdd11,orgdd21,orgdd12,orgdd22,orggtw | IOS224 | Alarme | Y | X | Y | mre_alert |  |  | Y
DDU | DD_CIOS225 |  | 0x120 | 225 | 1 | BOOL | BOOLEAN1 | orgmpu | orgdd11,orgdd21,orgdd12,orgdd22,orggtw | IOS225 | Alarme | Y | X | Y | mre_alert |  |  | Y
DDU | DD_CIOS226 |  | 0x120 | 226 | 1 | BOOL | BOOLEAN1 | orgmpu | orgdd11,orgdd21,orgdd12,orgdd22,orggtw | IOS226 | Alarme | Y | X | Y | mre_alert |  |  | Y
DDU | DD_CIOS227 |  | 0x120 | 227 | 1 | BOOL | BOOLEAN1 | orgmpu | orgdd11,orgdd21,orgdd12,orgdd22,orggtw | IOS227 | Alarme | Y | X | Y | mre_alert |  |  | Y
DDU | DD_CIOS228 |  | 0x120 | 228 | 1 | BOOL | BOOLEAN1 | orgmpu | orgdd11,orgdd21,orgdd12,orgdd22,orggtw | IOS228 | Alarme | Y | X | Y | mre_alert |  |  | Y
DDU | DD_CIOS229 |  | 0x120 | 229 | 1 | BOOL | BOOLEAN1 | orgmpu | orgdd11,orgdd21,orgdd12,orgdd22,orggtw | IOS229 | Alarme | Y | X | Y | mre_alert |  |  | Y
DDU | DD_CIOS230 |  | 0x120 | 230 | 1 | BOOL | BOOLEAN1 | orgmpu | orgdd11,orgdd21,orgdd12,orgdd22,orggtw | IOS230 | Alarme | Y | X | Y | mre_alert |  |  | Y
DDU | DD_CIOS231 |  | 0x120 | 231 | 1 | BOOL | BOOLEAN1 | orgmpu | orgdd11,orgdd21,orgdd12,orgdd22,orggtw | IOS231 | Alarme | Y | X | Y | mre_alert |  |  | Y
DDU | DD_CIOS232 |  | 0x120 | 232 | 1 | BOOL | BOOLEAN1 | orgmpu | orgdd11,orgdd21,orgdd12,orgdd22,orggtw | IOS232 | Alarme | Y | X | Y | mre_alert |  |  | Y
DDU | DD_CIOS233 |  | 0x120 | 233 | 1 | BOOL | BOOLEAN1 | orgmpu | orgdd11,orgdd21,orgdd12,orgdd22,orggtw | IOS233 | Alarme | Y | X | Y | mre_alert |  |  | Y
DDU | DD_CIOS234 |  | 0x120 | 234 | 1 | BOOL | BOOLEAN1 | orgmpu | orgdd11,orgdd21,orgdd12,orgdd22,orggtw | IOS234 | Alarme | Y | X | Y | mre_alert |  |  | Y
DDU | DD_CIOS235 |  | 0x120 | 235 | 1 | BOOL | BOOLEAN1 | orgmpu | orgdd11,orgdd21,orgdd12,orgdd22,orggtw | IOS235 | Alarme | Y | X | Y | mre_alert |  |  | Y
DDU | DD_CIOS236 |  | 0x120 | 236 | 1 | BOOL | BOOLEAN1 | orgmpu | orgdd11,orgdd21,orgdd12,orgdd22,orggtw | IOS236 | Alarme | Y | X | Y | mre_alert |  |  | Y
DDU | DD_CIOS237 |  | 0x120 | 237 | 1 | BOOL | BOOLEAN1 | orgmpu | orgdd11,orgdd21,orgdd12,orgdd22,orggtw | IOS237 | Alarme | Y | X | Y | mre_alert |  |  | Y
DDU | DD_CIOS238 |  | 0x120 | 238 | 1 | BOOL | BOOLEAN1 | orgmpu | orgdd11,orgdd21,orgdd12,orgdd22,orggtw | IOS238 | Alarme | Y | X | Y | mre_alert |  |  | Y
DDU | DD_CIOS239 |  | 0x120 | 239 | 1 | BOOL | BOOLEAN1 | orgmpu | orgdd11,orgdd21,orgdd12,orgdd22,orggtw | IOS239 | Alarme | Y | X | Y | mre_alert |  |  | Y
DDU | DD_CIOS240 |  | 0x120 | 240 | 1 | BOOL | BOOLEAN1 | orgmpu | orgdd11,orgdd21,orgdd12,orgdd22,orggtw | IOS240 | Alarme | Y | X | Y | mre_alert |  |  | Y
DDU | DD_CIOS241 |  | 0x120 | 241 | 1 | BOOL | BOOLEAN1 | orgmpu | orgdd11,orgdd21,orgdd12,orgdd22,orggtw | IOS241 | Alarme | Y | X | Y | mre_alert |  |  | Y
DDU | DD_CIOS242 |  | 0x120 | 242 | 1 | BOOL | BOOLEAN1 | orgmpu | orgdd11,orgdd21,orgdd12,orgdd22,orggtw | IOS242 | Alarme | Y | X | Y | mre_alert |  |  | Y
DDU | DD_CIOS243 |  | 0x120 | 243 | 1 | BOOL | BOOLEAN1 | orgmpu | orgdd11,orgdd21,orgdd12,orgdd22,orggtw | IOS243 | Alarme | Y | X | Y | mre_alert |  |  | Y
DDU | DD_CIOS244 |  | 0x120 | 244 | 1 | BOOL | BOOLEAN1 | orgmpu | orgdd11,orgdd21,orgdd12,orgdd22,orggtw | IOS244 | Alarme | Y | X | Y | mre_alert |  |  | Y
DDU | DD_CIOS245 |  | 0x120 | 245 | 1 | BOOL | BOOLEAN1 | orgmpu | orgdd11,orgdd21,orgdd12,orgdd22,orggtw | IOS245 | Alarme | Y | X | Y | mre_alert |  |  | Y
DDU | DD_CIOS246 |  | 0x120 | 246 | 1 | BOOL | BOOLEAN1 | orgmpu | orgdd11,orgdd21,orgdd12,orgdd22,orggtw | IOS246 | Alarme | Y | X | Y | mre_alert |  |  | Y
DDU | DD_CIOS247 |  | 0x120 | 247 | 1 | BOOL | BOOLEAN1 | orgmpu | orgdd11,orgdd21,orgdd12,orgdd22,orggtw | IOS247 | Alarme | Y | X | Y | mre_alert |  |  | Y
DDU | DD_CGTWSpare120_248 |  | 0x120 | 248 | 1 | BOOL | BOOLEAN1 | orgmpu | orgdd11,orgdd21,orgdd12,orgdd22,orggtw | Spare de l'octet de validité | Spare | N |  | N | NA
DDU | DD_CGTWSpare120_249 |  | 0x120 | 249 | 1 | BOOL | BOOLEAN1 | orgmpu | orgdd11,orgdd21,orgdd12,orgdd22,orggtw | Spare de l'octet de validité | Spare | N |  | N | NA
DDU | DD_CGTWSpare120_250 |  | 0x120 | 250 | 1 | BOOL | BOOLEAN1 | orgmpu | orgdd11,orgdd21,orgdd12,orgdd22,orggtw | Spare de l'octet de validité | Spare | N |  | N | NA
DDU | DD_CGTWSpare120_251 |  | 0x120 | 251 | 1 | BOOL | BOOLEAN1 | orgmpu | orgdd11,orgdd21,orgdd12,orgdd22,orggtw | Spare de l'octet de validité | Spare | N |  | N | NA
DDU | DD_CGTWSpare120_252 |  | 0x120 | 252 | 1 | BOOL | BOOLEAN1 | orgmpu | orgdd11,orgdd21,orgdd12,orgdd22,orggtw | Spare de l'octet de validité | Spare | N |  | N | NA
DDU | DD_CGTWSpare120_253 |  | 0x120 | 253 | 1 | BOOL | BOOLEAN1 | orgmpu | orgdd11,orgdd21,orgdd12,orgdd22,orggtw | Spare de l'octet de validité | Spare | N |  | N | NA
DDU | DD_CCheckPort_120 |  | 0x120 | 254 | 2 | BYTE | ANTIVALENT2 | orgmpu | orgdd11,orgdd21,orgdd12,orgdd22,orggtw | offset reel: 31-0 | Paramètre | Y | X | N | NA
DDU | DD_CIOSAck0 |  | 0x121 | 0 | 1 | BOOL | BOOLEAN1 | orgmpu | orgdd11,orgdd21,orgdd12,orgdd22,orggtw | IOSAck0 | Alarme | Y | X | Y | mre_alert |  |  | Y
DDU | DD_CIOSAck1 |  | 0x121 | 1 | 1 | BOOL | BOOLEAN1 | orgmpu | orgdd11,orgdd21,orgdd12,orgdd22,orggtw | IOSAck1 | Alarme | Y | X | Y | mre_alert |  |  | Y
DDU | DD_CIOSAck2 |  | 0x121 | 2 | 1 | BOOL | BOOLEAN1 | orgmpu | orgdd11,orgdd21,orgdd12,orgdd22,orggtw | IOSAck2 | Alarme | Y | X | Y | mre_alert |  |  | Y
DDU | DD_CIOSAck3 |  | 0x121 | 3 | 1 | BOOL | BOOLEAN1 | orgmpu | orgdd11,orgdd21,orgdd12,orgdd22,orggtw | IOSAck3 | Alarme | Y | X | Y | mre_alert |  |  | Y
DDU | DD_CIOSAck4 |  | 0x121 | 4 | 1 | BOOL | BOOLEAN1 | orgmpu | orgdd11,orgdd21,orgdd12,orgdd22,orggtw | IOSAck4 | Alarme | Y | X | Y | mre_alert |  |  | Y
DDU | DD_CIOSAck5 |  | 0x121 | 5 | 1 | BOOL | BOOLEAN1 | orgmpu | orgdd11,orgdd21,orgdd12,orgdd22,orggtw | IOSAck5 | Alarme | Y | X | Y | mre_alert |  |  | Y
DDU | DD_CIOSAck6 |  | 0x121 | 6 | 1 | BOOL | BOOLEAN1 | orgmpu | orgdd11,orgdd21,orgdd12,orgdd22,orggtw | IOSAck6 | Alarme | Y | X | Y | mre_alert |  |  | Y
DDU | DD_CIOSAck7 |  | 0x121 | 7 | 1 | BOOL | BOOLEAN1 | orgmpu | orgdd11,orgdd21,orgdd12,orgdd22,orggtw | IOSAck7 | Alarme | Y | X | Y | mre_alert |  |  | Y
DDU | DD_CIOSAck8 |  | 0x121 | 8 | 1 | BOOL | BOOLEAN1 | orgmpu | orgdd11,orgdd21,orgdd12,orgdd22,orggtw | IOSAck8 | Alarme | Y | X | Y | mre_alert |  |  | Y
DDU | DD_CIOSAck9 |  | 0x121 | 9 | 1 | BOOL | BOOLEAN1 | orgmpu | orgdd11,orgdd21,orgdd12,orgdd22,orggtw | IOSAck9 | Alarme | Y | X | Y | mre_alert |  |  | Y
DDU | DD_CIOSAck10 |  | 0x121 | 10 | 1 | BOOL | BOOLEAN1 | orgmpu | orgdd11,orgdd21,orgdd12,orgdd22,orggtw | IOSAck10 | Alarme | Y | X | Y | mre_alert |  |  | Y
DDU | DD_CIOSAck11 |  | 0x121 | 11 | 1 | BOOL | BOOLEAN1 | orgmpu | orgdd11,orgdd21,orgdd12,orgdd22,orggtw | IOSAck11 | Alarme | Y | X | Y | mre_alert |  |  | Y
DDU | DD_CIOSAck12 |  | 0x121 | 12 | 1 | BOOL | BOOLEAN1 | orgmpu | orgdd11,orgdd21,orgdd12,orgdd22,orggtw | IOSAck12 | Alarme | Y | X | Y | mre_alert |  |  | Y
DDU | DD_CIOSAck13 |  | 0x121 | 13 | 1 | BOOL | BOOLEAN1 | orgmpu | orgdd11,orgdd21,orgdd12,orgdd22,orggtw | IOSAck13 | Alarme | Y | X | Y | mre_alert |  |  | Y
DDU | DD_CIOSAck14 |  | 0x121 | 14 | 1 | BOOL | BOOLEAN1 | orgmpu | orgdd11,orgdd21,orgdd12,orgdd22,orggtw | IOSAck14 | Alarme | Y | X | Y | mre_alert |  |  | Y
DDU | DD_CIOSAck15 |  | 0x121 | 15 | 1 | BOOL | BOOLEAN1 | orgmpu | orgdd11,orgdd21,orgdd12,orgdd22,orggtw | IOSAck15 | Alarme | Y | X | Y | mre_alert |  |  | Y
DDU | DD_CIOSAck16 |  | 0x121 | 16 | 1 | BOOL | BOOLEAN1 | orgmpu | orgdd11,orgdd21,orgdd12,orgdd22,orggtw | IOSAck16 | Alarme | Y | X | Y | mre_alert |  |  | Y
DDU | DD_CIOSAck17 |  | 0x121 | 17 | 1 | BOOL | BOOLEAN1 | orgmpu | orgdd11,orgdd21,orgdd12,orgdd22,orggtw | IOSAck17 | Alarme | Y | X | Y | mre_alert |  |  | Y
DDU | DD_CIOSAck18 |  | 0x121 | 18 | 1 | BOOL | BOOLEAN1 | orgmpu | orgdd11,orgdd21,orgdd12,orgdd22,orggtw | IOSAck18 | Alarme | Y | X | Y | mre_alert |  |  | Y
DDU | DD_CIOSAck19 |  | 0x121 | 19 | 1 | BOOL | BOOLEAN1 | orgmpu | orgdd11,orgdd21,orgdd12,orgdd22,orggtw | IOSAck19 | Alarme | Y | X | Y | mre_alert |  |  | Y
DDU | DD_CIOSAck20 |  | 0x121 | 20 | 1 | BOOL | BOOLEAN1 | orgmpu | orgdd11,orgdd21,orgdd12,orgdd22,orggtw | IOSAck20 | Alarme | Y | X | Y | mre_alert |  |  | Y
DDU | DD_CIOSAck21 |  | 0x121 | 21 | 1 | BOOL | BOOLEAN1 | orgmpu | orgdd11,orgdd21,orgdd12,orgdd22,orggtw | IOSAck21 | Alarme | Y | X | Y | mre_alert |  |  | Y
DDU | DD_CIOSAck22 |  | 0x121 | 22 | 1 | BOOL | BOOLEAN1 | orgmpu | orgdd11,orgdd21,orgdd12,orgdd22,orggtw | IOSAck22 | Alarme | Y | X | Y | mre_alert |  |  | Y
DDU | DD_CIOSAck23 |  | 0x121 | 23 | 1 | BOOL | BOOLEAN1 | orgmpu | orgdd11,orgdd21,orgdd12,orgdd22,orggtw | IOSAck23 | Alarme | Y | X | Y | mre_alert |  |  | Y
DDU | DD_CIOSAck24 |  | 0x121 | 24 | 1 | BOOL | BOOLEAN1 | orgmpu | orgdd11,orgdd21,orgdd12,orgdd22,orggtw | IOSAck24 | Alarme | Y | X | Y | mre_alert |  |  | Y
DDU | DD_CIOSAck25 |  | 0x121 | 25 | 1 | BOOL | BOOLEAN1 | orgmpu | orgdd11,orgdd21,orgdd12,orgdd22,orggtw | IOSAck25 | Alarme | Y | X | Y | mre_alert |  |  | Y
DDU | DD_CIOSAck26 |  | 0x121 | 26 | 1 | BOOL | BOOLEAN1 | orgmpu | orgdd11,orgdd21,orgdd12,orgdd22,orggtw | IOSAck26 | Alarme | Y | X | Y | mre_alert |  |  | Y
DDU | DD_CIOSAck27 |  | 0x121 | 27 | 1 | BOOL | BOOLEAN1 | orgmpu | orgdd11,orgdd21,orgdd12,orgdd22,orggtw | IOSAck27 | Alarme | Y | X | Y | mre_alert |  |  | Y
DDU | DD_CIOSAck28 |  | 0x121 | 28 | 1 | BOOL | BOOLEAN1 | orgmpu | orgdd11,orgdd21,orgdd12,orgdd22,orggtw | IOSAck28 | Alarme | Y | X | Y | mre_alert |  |  | Y
DDU | DD_CIOSAck29 |  | 0x121 | 29 | 1 | BOOL | BOOLEAN1 | orgmpu | orgdd11,orgdd21,orgdd12,orgdd22,orggtw | IOSAck29 | Alarme | Y | X | Y | mre_alert |  |  | Y
DDU | DD_CIOSAck30 |  | 0x121 | 30 | 1 | BOOL | BOOLEAN1 | orgmpu | orgdd11,orgdd21,orgdd12,orgdd22,orggtw | IOSAck30 | Alarme | Y | X | Y | mre_alert |  |  | Y
DDU | DD_CIOSAck31 |  | 0x121 | 31 | 1 | BOOL | BOOLEAN1 | orgmpu | orgdd11,orgdd21,orgdd12,orgdd22,orggtw | IOSAck31 | Alarme | Y | X | Y | mre_alert |  |  | Y
DDU | DD_CIOSAck32 |  | 0x121 | 32 | 1 | BOOL | BOOLEAN1 | orgmpu | orgdd11,orgdd21,orgdd12,orgdd22,orggtw | IOSAck32 | Alarme | Y | X | Y | mre_alert |  |  | Y
DDU | DD_CIOSAck33 |  | 0x121 | 33 | 1 | BOOL | BOOLEAN1 | orgmpu | orgdd11,orgdd21,orgdd12,orgdd22,orggtw | IOSAck33 | Alarme | Y | X | Y | mre_alert |  |  | Y
DDU | DD_CIOSAck34 |  | 0x121 | 34 | 1 | BOOL | BOOLEAN1 | orgmpu | orgdd11,orgdd21,orgdd12,orgdd22,orggtw | IOSAck34 | Alarme | Y | X | Y | mre_alert |  |  | Y
DDU | DD_CIOSAck35 |  | 0x121 | 35 | 1 | BOOL | BOOLEAN1 | orgmpu | orgdd11,orgdd21,orgdd12,orgdd22,orggtw | IOSAck35 | Alarme | Y | X | Y | mre_alert |  |  | Y
DDU | DD_CIOSAck36 |  | 0x121 | 36 | 1 | BOOL | BOOLEAN1 | orgmpu | orgdd11,orgdd21,orgdd12,orgdd22,orggtw | IOSAck36 | Alarme | Y | X | Y | mre_alert |  |  | Y
DDU | DD_CIOSAck37 |  | 0x121 | 37 | 1 | BOOL | BOOLEAN1 | orgmpu | orgdd11,orgdd21,orgdd12,orgdd22,orggtw | IOSAck37 | Alarme | Y | X | Y | mre_alert |  |  | Y
DDU | DD_CIOSAck38 |  | 0x121 | 38 | 1 | BOOL | BOOLEAN1 | orgmpu | orgdd11,orgdd21,orgdd12,orgdd22,orggtw | IOSAck38 | Alarme | Y | X | Y | mre_alert |  |  | Y
DDU | DD_CIOSAck39 |  | 0x121 | 39 | 1 | BOOL | BOOLEAN1 | orgmpu | orgdd11,orgdd21,orgdd12,orgdd22,orggtw | IOSAck39 | Alarme | Y | X | Y | mre_alert |  |  | Y
DDU | DD_CIOSAck40 |  | 0x121 | 40 | 1 | BOOL | BOOLEAN1 | orgmpu | orgdd11,orgdd21,orgdd12,orgdd22,orggtw | IOSAck40 | Alarme | Y | X | Y | mre_alert |  |  | Y
DDU | DD_CIOSAck41 |  | 0x121 | 41 | 1 | BOOL | BOOLEAN1 | orgmpu | orgdd11,orgdd21,orgdd12,orgdd22,orggtw | IOSAck41 | Alarme | Y | X | Y | mre_alert |  |  | Y
DDU | DD_CIOSAck42 |  | 0x121 | 42 | 1 | BOOL | BOOLEAN1 | orgmpu | orgdd11,orgdd21,orgdd12,orgdd22,orggtw | IOSAck42 | Alarme | Y | X | Y | mre_alert |  |  | Y
DDU | DD_CIOSAck43 |  | 0x121 | 43 | 1 | BOOL | BOOLEAN1 | orgmpu | orgdd11,orgdd21,orgdd12,orgdd22,orggtw | IOSAck43 | Alarme | Y | X | Y | mre_alert |  |  | Y
DDU | DD_CIOSAck44 |  | 0x121 | 44 | 1 | BOOL | BOOLEAN1 | orgmpu | orgdd11,orgdd21,orgdd12,orgdd22,orggtw | IOSAck44 | Alarme | Y | X | Y | mre_alert |  |  | Y
DDU | DD_CIOSAck45 |  | 0x121 | 45 | 1 | BOOL | BOOLEAN1 | orgmpu | orgdd11,orgdd21,orgdd12,orgdd22,orggtw | IOSAck45 | Alarme | Y | X | Y | mre_alert |  |  | Y
DDU | DD_CIOSAck46 |  | 0x121 | 46 | 1 | BOOL | BOOLEAN1 | orgmpu | orgdd11,orgdd21,orgdd12,orgdd22,orggtw | IOSAck46 | Alarme | Y | X | Y | mre_alert |  |  | Y
DDU | DD_CIOSAck47 |  | 0x121 | 47 | 1 | BOOL | BOOLEAN1 | orgmpu | orgdd11,orgdd21,orgdd12,orgdd22,orggtw | IOSAck47 | Alarme | Y | X | Y | mre_alert |  |  | Y
DDU | DD_CIOSAck48 |  | 0x121 | 48 | 1 | BOOL | BOOLEAN1 | orgmpu | orgdd11,orgdd21,orgdd12,orgdd22,orggtw | IOSAck48 | Alarme | Y | X | Y | mre_alert |  |  | Y
DDU | DD_CIOSAck49 |  | 0x121 | 49 | 1 | BOOL | BOOLEAN1 | orgmpu | orgdd11,orgdd21,orgdd12,orgdd22,orggtw | IOSAck49 | Alarme | Y | X | Y | mre_alert |  |  | Y
DDU | DD_CIOSAck50 |  | 0x121 | 50 | 1 | BOOL | BOOLEAN1 | orgmpu | orgdd11,orgdd21,orgdd12,orgdd22,orggtw | IOSAck50 | Alarme | Y | X | Y | mre_alert |  |  | Y
DDU | DD_CIOSAck51 |  | 0x121 | 51 | 1 | BOOL | BOOLEAN1 | orgmpu | orgdd11,orgdd21,orgdd12,orgdd22,orggtw | IOSAck51 | Alarme | Y | X | Y | mre_alert |  |  | Y
DDU | DD_CIOSAck52 |  | 0x121 | 52 | 1 | BOOL | BOOLEAN1 | orgmpu | orgdd11,orgdd21,orgdd12,orgdd22,orggtw | IOSAck52 | Alarme | Y | X | Y | mre_alert |  |  | Y
DDU | DD_CIOSAck53 |  | 0x121 | 53 | 1 | BOOL | BOOLEAN1 | orgmpu | orgdd11,orgdd21,orgdd12,orgdd22,orggtw | IOSAck53 | Alarme | Y | X | Y | mre_alert |  |  | Y
DDU | DD_CIOSAck54 |  | 0x121 | 54 | 1 | BOOL | BOOLEAN1 | orgmpu | orgdd11,orgdd21,orgdd12,orgdd22,orggtw | IOSAck54 | Alarme | Y | X | Y | mre_alert |  |  | Y
DDU | DD_CIOSAck55 |  | 0x121 | 55 | 1 | BOOL | BOOLEAN1 | orgmpu | orgdd11,orgdd21,orgdd12,orgdd22,orggtw | IOSAck55 | Alarme | Y | X | Y | mre_alert |  |  | Y
DDU | DD_CIOSAck56 |  | 0x121 | 56 | 1 | BOOL | BOOLEAN1 | orgmpu | orgdd11,orgdd21,orgdd12,orgdd22,orggtw | IOSAck56 | Alarme | Y | X | Y | mre_alert |  |  | Y
DDU | DD_CIOSAck57 |  | 0x121 | 57 | 1 | BOOL | BOOLEAN1 | orgmpu | orgdd11,orgdd21,orgdd12,orgdd22,orggtw | IOSAck57 | Alarme | Y | X | Y | mre_alert |  |  | Y
DDU | DD_CIOSAck58 |  | 0x121 | 58 | 1 | BOOL | BOOLEAN1 | orgmpu | orgdd11,orgdd21,orgdd12,orgdd22,orggtw | IOSAck58 | Alarme | Y | X | Y | mre_alert |  |  | Y
DDU | DD_CIOSAck59 |  | 0x121 | 59 | 1 | BOOL | BOOLEAN1 | orgmpu | orgdd11,orgdd21,orgdd12,orgdd22,orggtw | IOSAck59 | Alarme | Y | X | Y | mre_alert |  |  | Y
DDU | DD_CIOSAck60 |  | 0x121 | 60 | 1 | BOOL | BOOLEAN1 | orgmpu | orgdd11,orgdd21,orgdd12,orgdd22,orggtw | IOSAck60 | Alarme | Y | X | Y | mre_alert |  |  | Y
DDU | DD_CIOSAck61 |  | 0x121 | 61 | 1 | BOOL | BOOLEAN1 | orgmpu | orgdd11,orgdd21,orgdd12,orgdd22,orggtw | IOSAck61 | Alarme | Y | X | Y | mre_alert |  |  | Y
DDU | DD_CIOSAck62 |  | 0x121 | 62 | 1 | BOOL | BOOLEAN1 | orgmpu | orgdd11,orgdd21,orgdd12,orgdd22,orggtw | IOSAck62 | Alarme | Y | X | Y | mre_alert |  |  | Y
DDU | DD_CIOSAck63 |  | 0x121 | 63 | 1 | BOOL | BOOLEAN1 | orgmpu | orgdd11,orgdd21,orgdd12,orgdd22,orggtw | IOSAck63 | Alarme | Y | X | Y | mre_alert |  |  | Y
DDU | DD_CIOSAck64 |  | 0x121 | 64 | 1 | BOOL | BOOLEAN1 | orgmpu | orgdd11,orgdd21,orgdd12,orgdd22,orggtw | IOSAck64 | Alarme | Y | X | Y | mre_alert |  |  | Y
DDU | DD_CIOSAck65 |  | 0x121 | 65 | 1 | BOOL | BOOLEAN1 | orgmpu | orgdd11,orgdd21,orgdd12,orgdd22,orggtw | IOSAck65 | Alarme | Y | X | Y | mre_alert |  |  | Y
DDU | DD_CIOSAck66 |  | 0x121 | 66 | 1 | BOOL | BOOLEAN1 | orgmpu | orgdd11,orgdd21,orgdd12,orgdd22,orggtw | IOSAck66 | Alarme | Y | X | Y | mre_alert |  |  | Y
DDU | DD_CIOSAck67 |  | 0x121 | 67 | 1 | BOOL | BOOLEAN1 | orgmpu | orgdd11,orgdd21,orgdd12,orgdd22,orggtw | IOSAck67 | Alarme | Y | X | Y | mre_alert |  |  | Y
DDU | DD_CIOSAck68 |  | 0x121 | 68 | 1 | BOOL | BOOLEAN1 | orgmpu | orgdd11,orgdd21,orgdd12,orgdd22,orggtw | IOSAck68 | Alarme | Y | X | Y | mre_alert |  |  | Y
DDU | DD_CIOSAck69 |  | 0x121 | 69 | 1 | BOOL | BOOLEAN1 | orgmpu | orgdd11,orgdd21,orgdd12,orgdd22,orggtw | IOSAck69 | Alarme | Y | X | Y | mre_alert |  |  | Y
DDU | DD_CIOSAck70 |  | 0x121 | 70 | 1 | BOOL | BOOLEAN1 | orgmpu | orgdd11,orgdd21,orgdd12,orgdd22,orggtw | IOSAck70 | Alarme | Y | X | Y | mre_alert |  |  | Y
DDU | DD_CIOSAck71 |  | 0x121 | 71 | 1 | BOOL | BOOLEAN1 | orgmpu | orgdd11,orgdd21,orgdd12,orgdd22,orggtw | IOSAck71 | Alarme | Y | X | Y | mre_alert |  |  | Y
DDU | DD_CIOSAck72 |  | 0x121 | 72 | 1 | BOOL | BOOLEAN1 | orgmpu | orgdd11,orgdd21,orgdd12,orgdd22,orggtw | IOSAck72 | Alarme | Y | X | Y | mre_alert |  |  | Y
DDU | DD_CIOSAck73 |  | 0x121 | 73 | 1 | BOOL | BOOLEAN1 | orgmpu | orgdd11,orgdd21,orgdd12,orgdd22,orggtw | IOSAck73 | Alarme | Y | X | Y | mre_alert |  |  | Y
DDU | DD_CIOSAck74 |  | 0x121 | 74 | 1 | BOOL | BOOLEAN1 | orgmpu | orgdd11,orgdd21,orgdd12,orgdd22,orggtw | IOSAck74 | Alarme | Y | X | Y | mre_alert |  |  | Y
DDU | DD_CIOSAck75 |  | 0x121 | 75 | 1 | BOOL | BOOLEAN1 | orgmpu | orgdd11,orgdd21,orgdd12,orgdd22,orggtw | IOSAck75 | Alarme | Y | X | Y | mre_alert |  |  | Y
DDU | DD_CIOSAck76 |  | 0x121 | 76 | 1 | BOOL | BOOLEAN1 | orgmpu | orgdd11,orgdd21,orgdd12,orgdd22,orggtw | IOSAck76 | Alarme | Y | X | Y | mre_alert |  |  | Y
DDU | DD_CIOSAck77 |  | 0x121 | 77 | 1 | BOOL | BOOLEAN1 | orgmpu | orgdd11,orgdd21,orgdd12,orgdd22,orggtw | IOSAck77 | Alarme | Y | X | Y | mre_alert |  |  | Y
DDU | DD_CIOSAck78 |  | 0x121 | 78 | 1 | BOOL | BOOLEAN1 | orgmpu | orgdd11,orgdd21,orgdd12,orgdd22,orggtw | IOSAck78 | Alarme | Y | X | Y | mre_alert |  |  | Y
DDU | DD_CIOSAck79 |  | 0x121 | 79 | 1 | BOOL | BOOLEAN1 | orgmpu | orgdd11,orgdd21,orgdd12,orgdd22,orggtw | IOSAck79 | Alarme | Y | X | Y | mre_alert |  |  | Y
DDU | DD_CIOSAck80 |  | 0x121 | 80 | 1 | BOOL | BOOLEAN1 | orgmpu | orgdd11,orgdd21,orgdd12,orgdd22,orggtw | IOSAck80 | Alarme | Y | X | Y | mre_alert |  |  | Y
DDU | DD_CIOSAck81 |  | 0x121 | 81 | 1 | BOOL | BOOLEAN1 | orgmpu | orgdd11,orgdd21,orgdd12,orgdd22,orggtw | IOSAck81 | Alarme | Y | X | Y | mre_alert |  |  | Y
DDU | DD_CIOSAck82 |  | 0x121 | 82 | 1 | BOOL | BOOLEAN1 | orgmpu | orgdd11,orgdd21,orgdd12,orgdd22,orggtw | IOSAck82 | Alarme | Y | X | Y | mre_alert |  |  | Y
DDU | DD_CIOSAck83 |  | 0x121 | 83 | 1 | BOOL | BOOLEAN1 | orgmpu | orgdd11,orgdd21,orgdd12,orgdd22,orggtw | IOSAck83 | Alarme | Y | X | Y | mre_alert |  |  | Y
DDU | DD_CIOSAck84 |  | 0x121 | 84 | 1 | BOOL | BOOLEAN1 | orgmpu | orgdd11,orgdd21,orgdd12,orgdd22,orggtw | IOSAck84 | Alarme | Y | X | Y | mre_alert |  |  | Y
DDU | DD_CIOSAck85 |  | 0x121 | 85 | 1 | BOOL | BOOLEAN1 | orgmpu | orgdd11,orgdd21,orgdd12,orgdd22,orggtw | IOSAck85 | Alarme | Y | X | Y | mre_alert |  |  | Y
DDU | DD_CIOSAck86 |  | 0x121 | 86 | 1 | BOOL | BOOLEAN1 | orgmpu | orgdd11,orgdd21,orgdd12,orgdd22,orggtw | IOSAck86 | Alarme | Y | X | Y | mre_alert |  |  | Y
DDU | DD_CIOSAck87 |  | 0x121 | 87 | 1 | BOOL | BOOLEAN1 | orgmpu | orgdd11,orgdd21,orgdd12,orgdd22,orggtw | IOSAck87 | Alarme | Y | X | Y | mre_alert |  |  | Y
DDU | DD_CIOSAck88 |  | 0x121 | 88 | 1 | BOOL | BOOLEAN1 | orgmpu | orgdd11,orgdd21,orgdd12,orgdd22,orggtw | IOSAck88 | Alarme | Y | X | Y | mre_alert |  |  | Y
DDU | DD_CIOSAck89 |  | 0x121 | 89 | 1 | BOOL | BOOLEAN1 | orgmpu | orgdd11,orgdd21,orgdd12,orgdd22,orggtw | IOSAck89 | Alarme | Y | X | Y | mre_alert |  |  | Y
DDU | DD_CIOSAck90 |  | 0x121 | 90 | 1 | BOOL | BOOLEAN1 | orgmpu | orgdd11,orgdd21,orgdd12,orgdd22,orggtw | IOSAck90 | Alarme | Y | X | Y | mre_alert |  |  | Y
DDU | DD_CIOSAck91 |  | 0x121 | 91 | 1 | BOOL | BOOLEAN1 | orgmpu | orgdd11,orgdd21,orgdd12,orgdd22,orggtw | IOSAck91 | Alarme | Y | X | Y | mre_alert |  |  | Y
DDU | DD_CIOSAck92 |  | 0x121 | 92 | 1 | BOOL | BOOLEAN1 | orgmpu | orgdd11,orgdd21,orgdd12,orgdd22,orggtw | IOSAck92 | Alarme | Y | X | Y | mre_alert |  |  | Y
DDU | DD_CIOSAck93 |  | 0x121 | 93 | 1 | BOOL | BOOLEAN1 | orgmpu | orgdd11,orgdd21,orgdd12,orgdd22,orggtw | IOSAck93 | Alarme | Y | X | Y | mre_alert |  |  | Y
DDU | DD_CIOSAck94 |  | 0x121 | 94 | 1 | BOOL | BOOLEAN1 | orgmpu | orgdd11,orgdd21,orgdd12,orgdd22,orggtw | IOSAck94 | Alarme | Y | X | Y | mre_alert |  |  | Y
DDU | DD_CIOSAck95 |  | 0x121 | 95 | 1 | BOOL | BOOLEAN1 | orgmpu | orgdd11,orgdd21,orgdd12,orgdd22,orggtw | IOSAck95 | Alarme | Y | X | Y | mre_alert |  |  | Y
DDU | DD_CIOSAck96 |  | 0x121 | 96 | 1 | BOOL | BOOLEAN1 | orgmpu | orgdd11,orgdd21,orgdd12,orgdd22,orggtw | IOSAck96 | Alarme | Y | X | Y | mre_alert |  |  | Y
DDU | DD_CIOSAck97 |  | 0x121 | 97 | 1 | BOOL | BOOLEAN1 | orgmpu | orgdd11,orgdd21,orgdd12,orgdd22,orggtw | IOSAck97 | Alarme | Y | X | Y | mre_alert |  |  | Y
DDU | DD_CIOSAck98 |  | 0x121 | 98 | 1 | BOOL | BOOLEAN1 | orgmpu | orgdd11,orgdd21,orgdd12,orgdd22,orggtw | IOSAck98 | Alarme | Y | X | Y | mre_alert |  |  | Y
DDU | DD_CIOSAck99 |  | 0x121 | 99 | 1 | BOOL | BOOLEAN1 | orgmpu | orgdd11,orgdd21,orgdd12,orgdd22,orggtw | IOSAck99 | Alarme | Y | X | Y | mre_alert |  |  | Y
DDU | DD_CIOSAck100 |  | 0x121 | 100 | 1 | BOOL | BOOLEAN1 | orgmpu | orgdd11,orgdd21,orgdd12,orgdd22,orggtw | IOSAck100 | Alarme | Y | X | Y | mre_alert |  |  | Y
DDU | DD_CIOSAck101 |  | 0x121 | 101 | 1 | BOOL | BOOLEAN1 | orgmpu | orgdd11,orgdd21,orgdd12,orgdd22,orggtw | IOSAck101 | Alarme | Y | X | Y | mre_alert |  |  | Y
DDU | DD_CIOSAck102 |  | 0x121 | 102 | 1 | BOOL | BOOLEAN1 | orgmpu | orgdd11,orgdd21,orgdd12,orgdd22,orggtw | IOSAck102 | Alarme | Y | X | Y | mre_alert |  |  | Y
DDU | DD_CIOSAck103 |  | 0x121 | 103 | 1 | BOOL | BOOLEAN1 | orgmpu | orgdd11,orgdd21,orgdd12,orgdd22,orggtw | IOSAck103 | Alarme | Y | X | Y | mre_alert |  |  | Y
DDU | DD_CIOSAck104 |  | 0x121 | 104 | 1 | BOOL | BOOLEAN1 | orgmpu | orgdd11,orgdd21,orgdd12,orgdd22,orggtw | IOSAck104 | Alarme | Y | X | Y | mre_alert |  |  | Y
DDU | DD_CIOSAck105 |  | 0x121 | 105 | 1 | BOOL | BOOLEAN1 | orgmpu | orgdd11,orgdd21,orgdd12,orgdd22,orggtw | IOSAck105 | Alarme | Y | X | Y | mre_alert |  |  | Y
DDU | DD_CIOSAck106 |  | 0x121 | 106 | 1 | BOOL | BOOLEAN1 | orgmpu | orgdd11,orgdd21,orgdd12,orgdd22,orggtw | IOSAck106 | Alarme | Y | X | Y | mre_alert |  |  | Y
DDU | DD_CIOSAck107 |  | 0x121 | 107 | 1 | BOOL | BOOLEAN1 | orgmpu | orgdd11,orgdd21,orgdd12,orgdd22,orggtw | IOSAck107 | Alarme | Y | X | Y | mre_alert |  |  | Y
DDU | DD_CIOSAck108 |  | 0x121 | 108 | 1 | BOOL | BOOLEAN1 | orgmpu | orgdd11,orgdd21,orgdd12,orgdd22,orggtw | IOSAck108 | Alarme | Y | X | Y | mre_alert |  |  | Y
DDU | DD_CIOSAck109 |  | 0x121 | 109 | 1 | BOOL | BOOLEAN1 | orgmpu | orgdd11,orgdd21,orgdd12,orgdd22,orggtw | IOSAck109 | Alarme | Y | X | Y | mre_alert |  |  | Y
DDU | DD_CIOSAck110 |  | 0x121 | 110 | 1 | BOOL | BOOLEAN1 | orgmpu | orgdd11,orgdd21,orgdd12,orgdd22,orggtw | IOSAck110 | Alarme | Y | X | Y | mre_alert |  |  | Y
DDU | DD_CIOSAck111 |  | 0x121 | 111 | 1 | BOOL | BOOLEAN1 | orgmpu | orgdd11,orgdd21,orgdd12,orgdd22,orggtw | IOSAck111 | Alarme | Y | X | Y | mre_alert |  |  | Y
DDU | DD_CIOSAck112 |  | 0x121 | 112 | 1 | BOOL | BOOLEAN1 | orgmpu | orgdd11,orgdd21,orgdd12,orgdd22,orggtw | IOSAck112 | Alarme | Y | X | Y | mre_alert |  |  | Y
DDU | DD_CIOSAck113 |  | 0x121 | 113 | 1 | BOOL | BOOLEAN1 | orgmpu | orgdd11,orgdd21,orgdd12,orgdd22,orggtw | IOSAck113 | Alarme | Y | X | Y | mre_alert |  |  | Y
DDU | DD_CIOSAck114 |  | 0x121 | 114 | 1 | BOOL | BOOLEAN1 | orgmpu | orgdd11,orgdd21,orgdd12,orgdd22,orggtw | IOSAck114 | Alarme | Y | X | Y | mre_alert |  |  | Y
DDU | DD_CIOSAck115 |  | 0x121 | 115 | 1 | BOOL | BOOLEAN1 | orgmpu | orgdd11,orgdd21,orgdd12,orgdd22,orggtw | IOSAck115 | Alarme | Y | X | Y | mre_alert |  |  | Y
DDU | DD_CIOSAck116 |  | 0x121 | 116 | 1 | BOOL | BOOLEAN1 | orgmpu | orgdd11,orgdd21,orgdd12,orgdd22,orggtw | IOSAck116 | Alarme | Y | X | Y | mre_alert |  |  | Y
DDU | DD_CIOSAck117 |  | 0x121 | 117 | 1 | BOOL | BOOLEAN1 | orgmpu | orgdd11,orgdd21,orgdd12,orgdd22,orggtw | IOSAck117 | Alarme | Y | X | Y | mre_alert |  |  | Y
DDU | DD_CIOSAck118 |  | 0x121 | 118 | 1 | BOOL | BOOLEAN1 | orgmpu | orgdd11,orgdd21,orgdd12,orgdd22,orggtw | IOSAck118 | Alarme | Y | X | Y | mre_alert |  |  | Y
DDU | DD_CIOSAck119 |  | 0x121 | 119 | 1 | BOOL | BOOLEAN1 | orgmpu | orgdd11,orgdd21,orgdd12,orgdd22,orggtw | IOSAck119 | Alarme | Y | X | Y | mre_alert |  |  | Y
DDU | DD_CIOSAck120 |  | 0x121 | 120 | 1 | BOOL | BOOLEAN1 | orgmpu | orgdd11,orgdd21,orgdd12,orgdd22,orggtw | IOSAck120 | Alarme | Y | X | Y | mre_alert |  |  | Y
DDU | DD_CIOSAck121 |  | 0x121 | 121 | 1 | BOOL | BOOLEAN1 | orgmpu | orgdd11,orgdd21,orgdd12,orgdd22,orggtw | IOSAck121 | Alarme | Y | X | Y | mre_alert |  |  | Y
DDU | DD_CIOSAck122 |  | 0x121 | 122 | 1 | BOOL | BOOLEAN1 | orgmpu | orgdd11,orgdd21,orgdd12,orgdd22,orggtw | IOSAck122 | Alarme | Y | X | Y | mre_alert |  |  | Y
DDU | DD_CIOSAck123 |  | 0x121 | 123 | 1 | BOOL | BOOLEAN1 | orgmpu | orgdd11,orgdd21,orgdd12,orgdd22,orggtw | IOSAck123 | Alarme | Y | X | Y | mre_alert |  |  | Y
DDU | DD_CIOSAck124 |  | 0x121 | 124 | 1 | BOOL | BOOLEAN1 | orgmpu | orgdd11,orgdd21,orgdd12,orgdd22,orggtw | IOSAck124 | Alarme | Y | X | Y | mre_alert |  |  | Y
DDU | DD_CIOSAck125 |  | 0x121 | 125 | 1 | BOOL | BOOLEAN1 | orgmpu | orgdd11,orgdd21,orgdd12,orgdd22,orggtw | IOSAck125 | Alarme | Y | X | Y | mre_alert |  |  | Y
DDU | DD_CIOSAck126 |  | 0x121 | 126 | 1 | BOOL | BOOLEAN1 | orgmpu | orgdd11,orgdd21,orgdd12,orgdd22,orggtw | IOSAck126 | Alarme | Y | X | Y | mre_alert |  |  | Y
DDU | DD_CIOSAck127 |  | 0x121 | 127 | 1 | BOOL | BOOLEAN1 | orgmpu | orgdd11,orgdd21,orgdd12,orgdd22,orggtw | IOSAck127 | Alarme | Y | X | Y | mre_alert |  |  | Y
DDU | DD_CIOSAck128 |  | 0x121 | 128 | 1 | BOOL | BOOLEAN1 | orgmpu | orgdd11,orgdd21,orgdd12,orgdd22,orggtw | IOSAck128 | Alarme | Y | X | Y | mre_alert |  |  | Y
DDU | DD_CIOSAck129 |  | 0x121 | 129 | 1 | BOOL | BOOLEAN1 | orgmpu | orgdd11,orgdd21,orgdd12,orgdd22,orggtw | IOSAck129 | Alarme | Y | X | Y | mre_alert |  |  | Y
DDU | DD_CIOSAck130 |  | 0x121 | 130 | 1 | BOOL | BOOLEAN1 | orgmpu | orgdd11,orgdd21,orgdd12,orgdd22,orggtw | IOSAck130 | Alarme | Y | X | Y | mre_alert |  |  | Y
DDU | DD_CIOSAck131 |  | 0x121 | 131 | 1 | BOOL | BOOLEAN1 | orgmpu | orgdd11,orgdd21,orgdd12,orgdd22,orggtw | IOSAck131 | Alarme | Y | X | Y | mre_alert |  |  | Y
DDU | DD_CIOSAck132 |  | 0x121 | 132 | 1 | BOOL | BOOLEAN1 | orgmpu | orgdd11,orgdd21,orgdd12,orgdd22,orggtw | IOSAck132 | Alarme | Y | X | Y | mre_alert |  |  | Y
DDU | DD_CIOSAck133 |  | 0x121 | 133 | 1 | BOOL | BOOLEAN1 | orgmpu | orgdd11,orgdd21,orgdd12,orgdd22,orggtw | IOSAck133 | Alarme | Y | X | Y | mre_alert |  |  | Y
DDU | DD_CIOSAck134 |  | 0x121 | 134 | 1 | BOOL | BOOLEAN1 | orgmpu | orgdd11,orgdd21,orgdd12,orgdd22,orggtw | IOSAck134 | Alarme | Y | X | Y | mre_alert |  |  | Y
DDU | DD_CIOSAck135 |  | 0x121 | 135 | 1 | BOOL | BOOLEAN1 | orgmpu | orgdd11,orgdd21,orgdd12,orgdd22,orggtw | IOSAck135 | Alarme | Y | X | Y | mre_alert |  |  | Y
DDU | DD_CIOSAck136 |  | 0x121 | 136 | 1 | BOOL | BOOLEAN1 | orgmpu | orgdd11,orgdd21,orgdd12,orgdd22,orggtw | IOSAck136 | Alarme | Y | X | Y | mre_alert |  |  | Y
DDU | DD_CIOSAck137 |  | 0x121 | 137 | 1 | BOOL | BOOLEAN1 | orgmpu | orgdd11,orgdd21,orgdd12,orgdd22,orggtw | IOSAck137 | Alarme | Y | X | Y | mre_alert |  |  | Y
DDU | DD_CIOSAck138 |  | 0x121 | 138 | 1 | BOOL | BOOLEAN1 | orgmpu | orgdd11,orgdd21,orgdd12,orgdd22,orggtw | IOSAck138 | Alarme | Y | X | Y | mre_alert |  |  | Y
DDU | DD_CIOSAck139 |  | 0x121 | 139 | 1 | BOOL | BOOLEAN1 | orgmpu | orgdd11,orgdd21,orgdd12,orgdd22,orggtw | IOSAck139 | Alarme | Y | X | Y | mre_alert |  |  | Y
DDU | DD_CIOSAck140 |  | 0x121 | 140 | 1 | BOOL | BOOLEAN1 | orgmpu | orgdd11,orgdd21,orgdd12,orgdd22,orggtw | IOSAck140 | Alarme | Y | X | Y | mre_alert |  |  | Y
DDU | DD_CIOSAck141 |  | 0x121 | 141 | 1 | BOOL | BOOLEAN1 | orgmpu | orgdd11,orgdd21,orgdd12,orgdd22,orggtw | IOSAck141 | Alarme | Y | X | Y | mre_alert |  |  | Y
DDU | DD_CIOSAck142 |  | 0x121 | 142 | 1 | BOOL | BOOLEAN1 | orgmpu | orgdd11,orgdd21,orgdd12,orgdd22,orggtw | IOSAck142 | Alarme | Y | X | Y | mre_alert |  |  | Y
DDU | DD_CIOSAck143 |  | 0x121 | 143 | 1 | BOOL | BOOLEAN1 | orgmpu | orgdd11,orgdd21,orgdd12,orgdd22,orggtw | IOSAck143 | Alarme | Y | X | Y | mre_alert |  |  | Y
DDU | DD_CIOSAck144 |  | 0x121 | 144 | 1 | BOOL | BOOLEAN1 | orgmpu | orgdd11,orgdd21,orgdd12,orgdd22,orggtw | IOSAck144 | Alarme | Y | X | Y | mre_alert |  |  | Y
DDU | DD_CIOSAck145 |  | 0x121 | 145 | 1 | BOOL | BOOLEAN1 | orgmpu | orgdd11,orgdd21,orgdd12,orgdd22,orggtw | IOSAck145 | Alarme | Y | X | Y | mre_alert |  |  | Y
DDU | DD_CIOSAck146 |  | 0x121 | 146 | 1 | BOOL | BOOLEAN1 | orgmpu | orgdd11,orgdd21,orgdd12,orgdd22,orggtw | IOSAck146 | Alarme | Y | X | Y | mre_alert |  |  | Y
DDU | DD_CIOSAck147 |  | 0x121 | 147 | 1 | BOOL | BOOLEAN1 | orgmpu | orgdd11,orgdd21,orgdd12,orgdd22,orggtw | IOSAck147 | Alarme | Y | X | Y | mre_alert |  |  | Y
DDU | DD_CIOSAck148 |  | 0x121 | 148 | 1 | BOOL | BOOLEAN1 | orgmpu | orgdd11,orgdd21,orgdd12,orgdd22,orggtw | IOSAck148 | Alarme | Y | X | Y | mre_alert |  |  | Y
DDU | DD_CIOSAck149 |  | 0x121 | 149 | 1 | BOOL | BOOLEAN1 | orgmpu | orgdd11,orgdd21,orgdd12,orgdd22,orggtw | IOSAck149 | Alarme | Y | X | Y | mre_alert |  |  | Y
DDU | DD_CIOSAck150 |  | 0x121 | 150 | 1 | BOOL | BOOLEAN1 | orgmpu | orgdd11,orgdd21,orgdd12,orgdd22,orggtw | IOSAck150 | Alarme | Y | X | Y | mre_alert |  |  | Y
DDU | DD_CIOSAck151 |  | 0x121 | 151 | 1 | BOOL | BOOLEAN1 | orgmpu | orgdd11,orgdd21,orgdd12,orgdd22,orggtw | IOSAck151 | Alarme | Y | X | Y | mre_alert |  |  | Y
DDU | DD_CIOSAck152 |  | 0x121 | 152 | 1 | BOOL | BOOLEAN1 | orgmpu | orgdd11,orgdd21,orgdd12,orgdd22,orggtw | IOSAck152 | Alarme | Y | X | Y | mre_alert |  |  | Y
DDU | DD_CIOSAck153 |  | 0x121 | 153 | 1 | BOOL | BOOLEAN1 | orgmpu | orgdd11,orgdd21,orgdd12,orgdd22,orggtw | IOSAck153 | Alarme | Y | X | Y | mre_alert |  |  | Y
DDU | DD_CIOSAck154 |  | 0x121 | 154 | 1 | BOOL | BOOLEAN1 | orgmpu | orgdd11,orgdd21,orgdd12,orgdd22,orggtw | IOSAck154 | Alarme | Y | X | Y | mre_alert |  |  | Y
DDU | DD_CIOSAck155 |  | 0x121 | 155 | 1 | BOOL | BOOLEAN1 | orgmpu | orgdd11,orgdd21,orgdd12,orgdd22,orggtw | IOSAck155 | Alarme | Y | X | Y | mre_alert |  |  | Y
DDU | DD_CIOSAck156 |  | 0x121 | 156 | 1 | BOOL | BOOLEAN1 | orgmpu | orgdd11,orgdd21,orgdd12,orgdd22,orggtw | IOSAck156 | Alarme | Y | X | Y | mre_alert |  |  | Y
DDU | DD_CIOSAck157 |  | 0x121 | 157 | 1 | BOOL | BOOLEAN1 | orgmpu | orgdd11,orgdd21,orgdd12,orgdd22,orggtw | IOSAck157 | Alarme | Y | X | Y | mre_alert |  |  | Y
DDU | DD_CIOSAck158 |  | 0x121 | 158 | 1 | BOOL | BOOLEAN1 | orgmpu | orgdd11,orgdd21,orgdd12,orgdd22,orggtw | IOSAck158 | Alarme | Y | X | Y | mre_alert |  |  | Y
DDU | DD_CIOSAck159 |  | 0x121 | 159 | 1 | BOOL | BOOLEAN1 | orgmpu | orgdd11,orgdd21,orgdd12,orgdd22,orggtw | IOSAck159 | Alarme | Y | X | Y | mre_alert |  |  | Y
DDU | DD_CIOSAck160 |  | 0x121 | 160 | 1 | BOOL | BOOLEAN1 | orgmpu | orgdd11,orgdd21,orgdd12,orgdd22,orggtw | IOSAck160 | Alarme | Y | X | Y | mre_alert |  |  | Y
DDU | DD_CIOSAck161 |  | 0x121 | 161 | 1 | BOOL | BOOLEAN1 | orgmpu | orgdd11,orgdd21,orgdd12,orgdd22,orggtw | IOSAck161 | Alarme | Y | X | Y | mre_alert |  |  | Y
DDU | DD_CIOSAck162 |  | 0x121 | 162 | 1 | BOOL | BOOLEAN1 | orgmpu | orgdd11,orgdd21,orgdd12,orgdd22,orggtw | IOSAck162 | Alarme | Y | X | Y | mre_alert |  |  | Y
DDU | DD_CIOSAck163 |  | 0x121 | 163 | 1 | BOOL | BOOLEAN1 | orgmpu | orgdd11,orgdd21,orgdd12,orgdd22,orggtw | IOSAck163 | Alarme | Y | X | Y | mre_alert |  |  | Y
DDU | DD_CIOSAck164 |  | 0x121 | 164 | 1 | BOOL | BOOLEAN1 | orgmpu | orgdd11,orgdd21,orgdd12,orgdd22,orggtw | IOSAck164 | Alarme | Y | X | Y | mre_alert |  |  | Y
DDU | DD_CIOSAck165 |  | 0x121 | 165 | 1 | BOOL | BOOLEAN1 | orgmpu | orgdd11,orgdd21,orgdd12,orgdd22,orggtw | IOSAck165 | Alarme | Y | X | Y | mre_alert |  |  | Y
DDU | DD_CIOSAck166 |  | 0x121 | 166 | 1 | BOOL | BOOLEAN1 | orgmpu | orgdd11,orgdd21,orgdd12,orgdd22,orggtw | IOSAck166 | Alarme | Y | X | Y | mre_alert |  |  | Y
DDU | DD_CIOSAck167 |  | 0x121 | 167 | 1 | BOOL | BOOLEAN1 | orgmpu | orgdd11,orgdd21,orgdd12,orgdd22,orggtw | IOSAck167 | Alarme | Y | X | Y | mre_alert |  |  | Y
DDU | DD_CIOSAck168 |  | 0x121 | 168 | 1 | BOOL | BOOLEAN1 | orgmpu | orgdd11,orgdd21,orgdd12,orgdd22,orggtw | IOSAck168 | Alarme | Y | X | Y | mre_alert |  |  | Y
DDU | DD_CIOSAck169 |  | 0x121 | 169 | 1 | BOOL | BOOLEAN1 | orgmpu | orgdd11,orgdd21,orgdd12,orgdd22,orggtw | IOSAck169 | Alarme | Y | X | Y | mre_alert |  |  | Y
DDU | DD_CIOSAck170 |  | 0x121 | 170 | 1 | BOOL | BOOLEAN1 | orgmpu | orgdd11,orgdd21,orgdd12,orgdd22,orggtw | IOSAck170 | Alarme | Y | X | Y | mre_alert |  |  | Y
DDU | DD_CIOSAck171 |  | 0x121 | 171 | 1 | BOOL | BOOLEAN1 | orgmpu | orgdd11,orgdd21,orgdd12,orgdd22,orggtw | IOSAck171 | Alarme | Y | X | Y | mre_alert |  |  | Y
DDU | DD_CIOSAck172 |  | 0x121 | 172 | 1 | BOOL | BOOLEAN1 | orgmpu | orgdd11,orgdd21,orgdd12,orgdd22,orggtw | IOSAck172 | Alarme | Y | X | Y | mre_alert |  |  | Y
DDU | DD_CIOSAck173 |  | 0x121 | 173 | 1 | BOOL | BOOLEAN1 | orgmpu | orgdd11,orgdd21,orgdd12,orgdd22,orggtw | IOSAck173 | Alarme | Y | X | Y | mre_alert |  |  | Y
DDU | DD_CIOSAck174 |  | 0x121 | 174 | 1 | BOOL | BOOLEAN1 | orgmpu | orgdd11,orgdd21,orgdd12,orgdd22,orggtw | IOSAck174 | Alarme | Y | X | Y | mre_alert |  |  | Y
DDU | DD_CIOSAck175 |  | 0x121 | 175 | 1 | BOOL | BOOLEAN1 | orgmpu | orgdd11,orgdd21,orgdd12,orgdd22,orggtw | IOSAck175 | Alarme | Y | X | Y | mre_alert |  |  | Y
DDU | DD_CIOSAck176 |  | 0x121 | 176 | 1 | BOOL | BOOLEAN1 | orgmpu | orgdd11,orgdd21,orgdd12,orgdd22,orggtw | IOSAck176 | Alarme | Y | X | Y | mre_alert |  |  | Y
DDU | DD_CIOSAck177 |  | 0x121 | 177 | 1 | BOOL | BOOLEAN1 | orgmpu | orgdd11,orgdd21,orgdd12,orgdd22,orggtw | IOSAck177 | Alarme | Y | X | Y | mre_alert |  |  | Y
DDU | DD_CIOSAck178 |  | 0x121 | 178 | 1 | BOOL | BOOLEAN1 | orgmpu | orgdd11,orgdd21,orgdd12,orgdd22,orggtw | IOSAck178 | Alarme | Y | X | Y | mre_alert |  |  | Y
DDU | DD_CIOSAck179 |  | 0x121 | 179 | 1 | BOOL | BOOLEAN1 | orgmpu | orgdd11,orgdd21,orgdd12,orgdd22,orggtw | IOSAck179 | Alarme | Y | X | Y | mre_alert |  |  | Y
DDU | DD_CIOSAck180 |  | 0x121 | 180 | 1 | BOOL | BOOLEAN1 | orgmpu | orgdd11,orgdd21,orgdd12,orgdd22,orggtw | IOSAck180 | Alarme | Y | X | Y | mre_alert |  |  | Y
DDU | DD_CIOSAck181 |  | 0x121 | 181 | 1 | BOOL | BOOLEAN1 | orgmpu | orgdd11,orgdd21,orgdd12,orgdd22,orggtw | IOSAck181 | Alarme | Y | X | Y | mre_alert |  |  | Y
DDU | DD_CIOSAck182 |  | 0x121 | 182 | 1 | BOOL | BOOLEAN1 | orgmpu | orgdd11,orgdd21,orgdd12,orgdd22,orggtw | IOSAck182 | Alarme | Y | X | Y | mre_alert |  |  | Y
DDU | DD_CIOSAck183 |  | 0x121 | 183 | 1 | BOOL | BOOLEAN1 | orgmpu | orgdd11,orgdd21,orgdd12,orgdd22,orggtw | IOSAck183 | Alarme | Y | X | Y | mre_alert |  |  | Y
DDU | DD_CIOSAck184 |  | 0x121 | 184 | 1 | BOOL | BOOLEAN1 | orgmpu | orgdd11,orgdd21,orgdd12,orgdd22,orggtw | IOSAck184 | Alarme | Y | X | Y | mre_alert |  |  | Y
DDU | DD_CIOSAck185 |  | 0x121 | 185 | 1 | BOOL | BOOLEAN1 | orgmpu | orgdd11,orgdd21,orgdd12,orgdd22,orggtw | IOSAck185 | Alarme | Y | X | Y | mre_alert |  |  | Y
DDU | DD_CIOSAck186 |  | 0x121 | 186 | 1 | BOOL | BOOLEAN1 | orgmpu | orgdd11,orgdd21,orgdd12,orgdd22,orggtw | IOSAck186 | Alarme | Y | X | Y | mre_alert |  |  | Y
DDU | DD_CIOSAck187 |  | 0x121 | 187 | 1 | BOOL | BOOLEAN1 | orgmpu | orgdd11,orgdd21,orgdd12,orgdd22,orggtw | IOSAck187 | Alarme | Y | X | Y | mre_alert |  |  | Y
DDU | DD_CIOSAck188 |  | 0x121 | 188 | 1 | BOOL | BOOLEAN1 | orgmpu | orgdd11,orgdd21,orgdd12,orgdd22,orggtw | IOSAck188 | Alarme | Y | X | Y | mre_alert |  |  | Y
DDU | DD_CIOSAck189 |  | 0x121 | 189 | 1 | BOOL | BOOLEAN1 | orgmpu | orgdd11,orgdd21,orgdd12,orgdd22,orggtw | IOSAck189 | Alarme | Y | X | Y | mre_alert |  |  | Y
DDU | DD_CIOSAck190 |  | 0x121 | 190 | 1 | BOOL | BOOLEAN1 | orgmpu | orgdd11,orgdd21,orgdd12,orgdd22,orggtw | IOSAck190 | Alarme | Y | X | Y | mre_alert |  |  | Y
DDU | DD_CIOSAck191 |  | 0x121 | 191 | 1 | BOOL | BOOLEAN1 | orgmpu | orgdd11,orgdd21,orgdd12,orgdd22,orggtw | IOSAck191 | Alarme | Y | X | Y | mre_alert |  |  | Y
DDU | DD_CIOSAck192 |  | 0x121 | 192 | 1 | BOOL | BOOLEAN1 | orgmpu | orgdd11,orgdd21,orgdd12,orgdd22,orggtw | IOSAck192 | Alarme | Y | X | Y | mre_alert |  |  | Y
DDU | DD_CIOSAck193 |  | 0x121 | 193 | 1 | BOOL | BOOLEAN1 | orgmpu | orgdd11,orgdd21,orgdd12,orgdd22,orggtw | IOSAck193 | Alarme | Y | X | Y | mre_alert |  |  | Y
DDU | DD_CIOSAck194 |  | 0x121 | 194 | 1 | BOOL | BOOLEAN1 | orgmpu | orgdd11,orgdd21,orgdd12,orgdd22,orggtw | IOSAck194 | Alarme | Y | X | Y | mre_alert |  |  | Y
DDU | DD_CIOSAck195 |  | 0x121 | 195 | 1 | BOOL | BOOLEAN1 | orgmpu | orgdd11,orgdd21,orgdd12,orgdd22,orggtw | IOSAck195 | Alarme | Y | X | Y | mre_alert |  |  | Y
DDU | DD_CIOSAck196 |  | 0x121 | 196 | 1 | BOOL | BOOLEAN1 | orgmpu | orgdd11,orgdd21,orgdd12,orgdd22,orggtw | IOSAck196 | Alarme | Y | X | Y | mre_alert |  |  | Y
DDU | DD_CIOSAck197 |  | 0x121 | 197 | 1 | BOOL | BOOLEAN1 | orgmpu | orgdd11,orgdd21,orgdd12,orgdd22,orggtw | IOSAck197 | Alarme | Y | X | Y | mre_alert |  |  | Y
DDU | DD_CIOSAck198 |  | 0x121 | 198 | 1 | BOOL | BOOLEAN1 | orgmpu | orgdd11,orgdd21,orgdd12,orgdd22,orggtw | IOSAck198 | Alarme | Y | X | Y | mre_alert |  |  | Y
DDU | DD_CIOSAck199 |  | 0x121 | 199 | 1 | BOOL | BOOLEAN1 | orgmpu | orgdd11,orgdd21,orgdd12,orgdd22,orggtw | IOSAck199 | Alarme | Y | X | Y | mre_alert |  |  | Y
DDU | DD_CIOSAck200 |  | 0x121 | 200 | 1 | BOOL | BOOLEAN1 | orgmpu | orgdd11,orgdd21,orgdd12,orgdd22,orggtw | IOSAck200 | Alarme | Y | X | Y | mre_alert |  |  | Y
DDU | DD_CIOSAck201 |  | 0x121 | 201 | 1 | BOOL | BOOLEAN1 | orgmpu | orgdd11,orgdd21,orgdd12,orgdd22,orggtw | IOSAck201 | Alarme | Y | X | Y | mre_alert |  |  | Y
DDU | DD_CIOSAck202 |  | 0x121 | 202 | 1 | BOOL | BOOLEAN1 | orgmpu | orgdd11,orgdd21,orgdd12,orgdd22,orggtw | IOSAck202 | Alarme | Y | X | Y | mre_alert |  |  | Y
DDU | DD_CIOSAck203 |  | 0x121 | 203 | 1 | BOOL | BOOLEAN1 | orgmpu | orgdd11,orgdd21,orgdd12,orgdd22,orggtw | IOSAck203 | Alarme | Y | X | Y | mre_alert |  |  | Y
DDU | DD_CIOSAck204 |  | 0x121 | 204 | 1 | BOOL | BOOLEAN1 | orgmpu | orgdd11,orgdd21,orgdd12,orgdd22,orggtw | IOSAck204 | Alarme | Y | X | Y | mre_alert |  |  | Y
DDU | DD_CIOSAck205 |  | 0x121 | 205 | 1 | BOOL | BOOLEAN1 | orgmpu | orgdd11,orgdd21,orgdd12,orgdd22,orggtw | IOSAck205 | Alarme | Y | X | Y | mre_alert |  |  | Y
DDU | DD_CIOSAck206 |  | 0x121 | 206 | 1 | BOOL | BOOLEAN1 | orgmpu | orgdd11,orgdd21,orgdd12,orgdd22,orggtw | IOSAck206 | Alarme | Y | X | Y | mre_alert |  |  | Y
DDU | DD_CIOSAck207 |  | 0x121 | 207 | 1 | BOOL | BOOLEAN1 | orgmpu | orgdd11,orgdd21,orgdd12,orgdd22,orggtw | IOSAck207 | Alarme | Y | X | Y | mre_alert |  |  | Y
DDU | DD_CIOSAck208 |  | 0x121 | 208 | 1 | BOOL | BOOLEAN1 | orgmpu | orgdd11,orgdd21,orgdd12,orgdd22,orggtw | IOSAck208 | Alarme | Y | X | Y | mre_alert |  |  | Y
DDU | DD_CIOSAck209 |  | 0x121 | 209 | 1 | BOOL | BOOLEAN1 | orgmpu | orgdd11,orgdd21,orgdd12,orgdd22,orggtw | IOSAck209 | Alarme | Y | X | Y | mre_alert |  |  | Y
DDU | DD_CIOSAck210 |  | 0x121 | 210 | 1 | BOOL | BOOLEAN1 | orgmpu | orgdd11,orgdd21,orgdd12,orgdd22,orggtw | IOSAck210 | Alarme | Y | X | Y | mre_alert |  |  | Y
DDU | DD_CIOSAck211 |  | 0x121 | 211 | 1 | BOOL | BOOLEAN1 | orgmpu | orgdd11,orgdd21,orgdd12,orgdd22,orggtw | IOSAck211 | Alarme | Y | X | Y | mre_alert |  |  | Y
DDU | DD_CIOSAck212 |  | 0x121 | 212 | 1 | BOOL | BOOLEAN1 | orgmpu | orgdd11,orgdd21,orgdd12,orgdd22,orggtw | IOSAck212 | Alarme | Y | X | Y | mre_alert |  |  | Y
DDU | DD_CIOSAck213 |  | 0x121 | 213 | 1 | BOOL | BOOLEAN1 | orgmpu | orgdd11,orgdd21,orgdd12,orgdd22,orggtw | IOSAck213 | Alarme | Y | X | Y | mre_alert |  |  | Y
DDU | DD_CIOSAck214 |  | 0x121 | 214 | 1 | BOOL | BOOLEAN1 | orgmpu | orgdd11,orgdd21,orgdd12,orgdd22,orggtw | IOSAck214 | Alarme | Y | X | Y | mre_alert |  |  | Y
DDU | DD_CIOSAck215 |  | 0x121 | 215 | 1 | BOOL | BOOLEAN1 | orgmpu | orgdd11,orgdd21,orgdd12,orgdd22,orggtw | IOSAck215 | Alarme | Y | X | Y | mre_alert |  |  | Y
DDU | DD_CIOSAck216 |  | 0x121 | 216 | 1 | BOOL | BOOLEAN1 | orgmpu | orgdd11,orgdd21,orgdd12,orgdd22,orggtw | IOSAck216 | Alarme | Y | X | Y | mre_alert |  |  | Y
DDU | DD_CIOSAck217 |  | 0x121 | 217 | 1 | BOOL | BOOLEAN1 | orgmpu | orgdd11,orgdd21,orgdd12,orgdd22,orggtw | IOSAck217 | Alarme | Y | X | Y | mre_alert |  |  | Y
DDU | DD_CIOSAck218 |  | 0x121 | 218 | 1 | BOOL | BOOLEAN1 | orgmpu | orgdd11,orgdd21,orgdd12,orgdd22,orggtw | IOSAck218 | Alarme | Y | X | Y | mre_alert |  |  | Y
DDU | DD_CIOSAck219 |  | 0x121 | 219 | 1 | BOOL | BOOLEAN1 | orgmpu | orgdd11,orgdd21,orgdd12,orgdd22,orggtw | IOSAck219 | Alarme | Y | X | Y | mre_alert |  |  | Y
DDU | DD_CIOSAck220 |  | 0x121 | 220 | 1 | BOOL | BOOLEAN1 | orgmpu | orgdd11,orgdd21,orgdd12,orgdd22,orggtw | IOSAck220 | Alarme | Y | X | Y | mre_alert |  |  | Y
DDU | DD_CIOSAck221 |  | 0x121 | 221 | 1 | BOOL | BOOLEAN1 | orgmpu | orgdd11,orgdd21,orgdd12,orgdd22,orggtw | IOSAck221 | Alarme | Y | X | Y | mre_alert |  |  | Y
DDU | DD_CIOSAck222 |  | 0x121 | 222 | 1 | BOOL | BOOLEAN1 | orgmpu | orgdd11,orgdd21,orgdd12,orgdd22,orggtw | IOSAck222 | Alarme | Y | X | Y | mre_alert |  |  | Y
DDU | DD_CIOSAck223 |  | 0x121 | 223 | 1 | BOOL | BOOLEAN1 | orgmpu | orgdd11,orgdd21,orgdd12,orgdd22,orggtw | IOSAck223 | Alarme | Y | X | Y | mre_alert |  |  | Y
DDU | DD_CIOSAck224 |  | 0x121 | 224 | 1 | BOOL | BOOLEAN1 | orgmpu | orgdd11,orgdd21,orgdd12,orgdd22,orggtw | IOSAck224 | Alarme | Y | X | Y | mre_alert |  |  | Y
DDU | DD_CIOSAck225 |  | 0x121 | 225 | 1 | BOOL | BOOLEAN1 | orgmpu | orgdd11,orgdd21,orgdd12,orgdd22,orggtw | IOSAck225 | Alarme | Y | X | Y | mre_alert |  |  | Y
DDU | DD_CIOSAck226 |  | 0x121 | 226 | 1 | BOOL | BOOLEAN1 | orgmpu | orgdd11,orgdd21,orgdd12,orgdd22,orggtw | IOSAck226 | Alarme | Y | X | Y | mre_alert |  |  | Y
DDU | DD_CIOSAck227 |  | 0x121 | 227 | 1 | BOOL | BOOLEAN1 | orgmpu | orgdd11,orgdd21,orgdd12,orgdd22,orggtw | IOSAck227 | Alarme | Y | X | Y | mre_alert |  |  | Y
DDU | DD_CIOSAck228 |  | 0x121 | 228 | 1 | BOOL | BOOLEAN1 | orgmpu | orgdd11,orgdd21,orgdd12,orgdd22,orggtw | IOSAck228 | Alarme | Y | X | Y | mre_alert |  |  | Y
DDU | DD_CIOSAck229 |  | 0x121 | 229 | 1 | BOOL | BOOLEAN1 | orgmpu | orgdd11,orgdd21,orgdd12,orgdd22,orggtw | IOSAck229 | Alarme | Y | X | Y | mre_alert |  |  | Y
DDU | DD_CIOSAck230 |  | 0x121 | 230 | 1 | BOOL | BOOLEAN1 | orgmpu | orgdd11,orgdd21,orgdd12,orgdd22,orggtw | IOSAck230 | Alarme | Y | X | Y | mre_alert |  |  | Y
DDU | DD_CIOSAck231 |  | 0x121 | 231 | 1 | BOOL | BOOLEAN1 | orgmpu | orgdd11,orgdd21,orgdd12,orgdd22,orggtw | IOSAck231 | Alarme | Y | X | Y | mre_alert |  |  | Y
DDU | DD_CIOSAck232 |  | 0x121 | 232 | 1 | BOOL | BOOLEAN1 | orgmpu | orgdd11,orgdd21,orgdd12,orgdd22,orggtw | IOSAck232 | Alarme | Y | X | Y | mre_alert |  |  | Y
DDU | DD_CIOSAck233 |  | 0x121 | 233 | 1 | BOOL | BOOLEAN1 | orgmpu | orgdd11,orgdd21,orgdd12,orgdd22,orggtw | IOSAck233 | Alarme | Y | X | Y | mre_alert |  |  | Y
DDU | DD_CIOSAck234 |  | 0x121 | 234 | 1 | BOOL | BOOLEAN1 | orgmpu | orgdd11,orgdd21,orgdd12,orgdd22,orggtw | IOSAck234 | Alarme | Y | X | Y | mre_alert |  |  | Y
DDU | DD_CIOSAck235 |  | 0x121 | 235 | 1 | BOOL | BOOLEAN1 | orgmpu | orgdd11,orgdd21,orgdd12,orgdd22,orggtw | IOSAck235 | Alarme | Y | X | Y | mre_alert |  |  | Y
DDU | DD_CIOSAck236 |  | 0x121 | 236 | 1 | BOOL | BOOLEAN1 | orgmpu | orgdd11,orgdd21,orgdd12,orgdd22,orggtw | IOSAck236 | Alarme | Y | X | Y | mre_alert |  |  | Y
DDU | DD_CIOSAck237 |  | 0x121 | 237 | 1 | BOOL | BOOLEAN1 | orgmpu | orgdd11,orgdd21,orgdd12,orgdd22,orggtw | IOSAck237 | Alarme | Y | X | Y | mre_alert |  |  | Y
DDU | DD_CIOSAck238 |  | 0x121 | 238 | 1 | BOOL | BOOLEAN1 | orgmpu | orgdd11,orgdd21,orgdd12,orgdd22,orggtw | IOSAck238 | Alarme | Y | X | Y | mre_alert |  |  | Y
DDU | DD_CIOSAck239 |  | 0x121 | 239 | 1 | BOOL | BOOLEAN1 | orgmpu | orgdd11,orgdd21,orgdd12,orgdd22,orggtw | IOSAck239 | Alarme | Y | X | Y | mre_alert |  |  | Y
DDU | DD_CIOSAck240 |  | 0x121 | 240 | 1 | BOOL | BOOLEAN1 | orgmpu | orgdd11,orgdd21,orgdd12,orgdd22,orggtw | IOSAck240 | Alarme | Y | X | Y | mre_alert |  |  | Y
DDU | DD_CIOSAck241 |  | 0x121 | 241 | 1 | BOOL | BOOLEAN1 | orgmpu | orgdd11,orgdd21,orgdd12,orgdd22,orggtw | IOSAck241 | Alarme | Y | X | Y | mre_alert |  |  | Y
DDU | DD_CIOSAck242 |  | 0x121 | 242 | 1 | BOOL | BOOLEAN1 | orgmpu | orgdd11,orgdd21,orgdd12,orgdd22,orggtw | IOSAck242 | Alarme | Y | X | Y | mre_alert |  |  | Y
DDU | DD_CIOSAck243 |  | 0x121 | 243 | 1 | BOOL | BOOLEAN1 | orgmpu | orgdd11,orgdd21,orgdd12,orgdd22,orggtw | IOSAck243 | Alarme | Y | X | Y | mre_alert |  |  | Y
DDU | DD_CIOSAck244 |  | 0x121 | 244 | 1 | BOOL | BOOLEAN1 | orgmpu | orgdd11,orgdd21,orgdd12,orgdd22,orggtw | IOSAck244 | Alarme | Y | X | Y | mre_alert |  |  | Y
DDU | DD_CIOSAck245 |  | 0x121 | 245 | 1 | BOOL | BOOLEAN1 | orgmpu | orgdd11,orgdd21,orgdd12,orgdd22,orggtw | IOSAck245 | Alarme | Y | X | Y | mre_alert |  |  | Y
DDU | DD_CIOSAck246 |  | 0x121 | 246 | 1 | BOOL | BOOLEAN1 | orgmpu | orgdd11,orgdd21,orgdd12,orgdd22,orggtw | IOSAck246 | Alarme | Y | X | Y | mre_alert |  |  | Y
DDU | DD_CIOSAck247 |  | 0x121 | 247 | 1 | BOOL | BOOLEAN1 | orgmpu | orgdd11,orgdd21,orgdd12,orgdd22,orggtw | IOSAck247 | Alarme | Y | X | Y | mre_alert |  |  | Y
DDU | DD_CGTWSpare121_248 |  | 0x121 | 248 | 1 | BOOL | BOOLEAN1 | orgmpu | orgdd11,orgdd21,orgdd12,orgdd22,orggtw | Spare de l'octet de validité | Spare | N |  | N | NA
DDU | DD_CGTWSpare121_249 |  | 0x121 | 249 | 1 | BOOL | BOOLEAN1 | orgmpu | orgdd11,orgdd21,orgdd12,orgdd22,orggtw | Spare de l'octet de validité | Spare | N |  | N | NA
DDU | DD_CGTWSpare121_250 |  | 0x121 | 250 | 1 | BOOL | BOOLEAN1 | orgmpu | orgdd11,orgdd21,orgdd12,orgdd22,orggtw | Spare de l'octet de validité | Spare | N |  | N | NA
DDU | DD_CGTWSpare121_251 |  | 0x121 | 251 | 1 | BOOL | BOOLEAN1 | orgmpu | orgdd11,orgdd21,orgdd12,orgdd22,orggtw | Spare de l'octet de validité | Spare | N |  | N | NA
DDU | DD_CGTWSpare121_252 |  | 0x121 | 252 | 1 | BOOL | BOOLEAN1 | orgmpu | orgdd11,orgdd21,orgdd12,orgdd22,orggtw | Spare de l'octet de validité | Spare | N |  | N | NA
DDU | DD_CGTWSpare121_253 |  | 0x121 | 253 | 1 | BOOL | BOOLEAN1 | orgmpu | orgdd11,orgdd21,orgdd12,orgdd22,orggtw | Spare de l'octet de validité | Spare | N |  | N | NA
DDU | DD_CCheckPort_121 |  | 0x121 | 254 | 2 | BYTE | ANTIVALENT2 | orgmpu | orgdd11,orgdd21,orgdd12,orgdd22,orggtw | offset reel: 31-0 | Paramètre | Y | X | N | NA
DDU | DD_CCVS1OK | 1 | 0x122 | 0 | 1 | BOOL | BOOLEAN1 | orgmpu | orgdd11,orgdd21,orgdd12,orgdd22 | Etat du CVS 1 | Etat | N |  | A ajouter | valere_test
DDU | DD_CCVS2OK |  | 0x122 | 1 | 1 | BOOL | BOOLEAN1 | orgmpu | orgdd11,orgdd21,orgdd12,orgdd22 | Etat du CVS 2 | Etat | N |  | NA | NA
DDU | DD_CPantoInter | 0 | 0x122 | 2 | 1 | BOOL | BOOLEAN1 | orgmpu | orgdd11,orgdd21,orgdd12,orgdd22 | Etat Pantographe | Etat | N |  | A ajouter
DDU | DD_CLineNumber |  | 0x122 | 3 | 1 | BOOL | BOOLEAN1 | orgmpu | orgdd11,orgdd21,orgdd12,orgdd22 | option saisie numéro de ligne à la DDU | Etat | N |  | N | NA
DDU | DD_CSoundLevelAdjust |  | 0x122 | 4 | 1 | BOOL | BOOLEAN1 | orgmpu | orgdd11,orgdd21,orgdd12,orgdd22 | Option écran "Réglage sonore extérieur " | Etat | N |  | N | NA
DDU | DD_CMSBInPlatZone | 0 | 0x122 | 5 | 1 | BOOL | BOOLEAN1 | orgmpu | orgdd11,orgdd21,orgdd12,orgdd22 | Déclenchement FMS | Défaut | N |  | A étudier
DDU | DD_CPlatZone | 1 | 0x122 | 6 | 1 | BOOL | BOOLEAN1 | orgmpu | orgdd11,orgdd21,orgdd12,orgdd22 | Signalisation zone de dégagement de quai | Etat | N |  | A ajouter
DDU | DD_CDctPwrCab1U1 | 1 | 0x122 | 7 | 1 | BOOL | BOOLEAN1 | orgmpu | orgdd11,orgdd21,orgdd12,orgdd22 | Commutateur d'alimentation directe | Etat | N |  | A ajouter
DDU | DD_CDctPwrCab1U2 |  | 0x122 | 8 | 1 | BOOL | BOOLEAN1 | orgmpu | orgdd11,orgdd21,orgdd12,orgdd22 | Commutateur d'alimentation directe | Etat | N |  | NA | NA
DDU | DD_CDctPwrCab1U3 |  | 0x122 | 9 | 1 | BOOL | BOOLEAN1 | orgmpu | orgdd11,orgdd21,orgdd12,orgdd22 | Commutateur d'alimentation directe | Etat | N |  | NA | NA
DDU | DD_CDctPwrCab2U1 | 0 | 0x122 | 10 | 1 | BOOL | BOOLEAN1 | orgmpu | orgdd11,orgdd21,orgdd12,orgdd22 | Commutateur d'alimentation directe | Etat | N |  | A ajouter
DDU | DD_CDctPwrCab2U2 |  | 0x122 | 11 | 1 | BOOL | BOOLEAN1 | orgmpu | orgdd11,orgdd21,orgdd12,orgdd22 | Commutateur d'alimentation directe | Etat | N |  | NA | NA
DDU | DD_CDctPwrCab2U3 |  | 0x122 | 12 | 1 | BOOL | BOOLEAN1 | orgmpu | orgdd11,orgdd21,orgdd12,orgdd22 | Commutateur d'alimentation directe | Etat | N |  | NA | NA
DDU | DD_CCab1InServ |  | 0x122 | 13 | 1 | BOOL | BOOLEAN1 | orgmpu | orgdd11,orgdd21,orgdd12,orgdd22 | Cabine active/non active | Etat | Y | X | Y | mre_live |  |  | Y
DDU | DD_CCab2InServ |  | 0x122 | 14 | 1 | BOOL | BOOLEAN1 | orgmpu | orgdd11,orgdd21,orgdd12,orgdd22 | Cabine active/non active | Etat | Y | X | Y | mre_live |  |  | Y
DDU | DD_CPantoDown | 0 | 0x122 | 15 | 1 | BOOL | BOOLEAN1 | orgmpu | orgdd11,orgdd21,orgdd12,orgdd22 | Etat Pantographe | Etat | N |  | A ajouter
DDU | DD_CPantoLocked |  | 0x122 | 16 | 1 | BOOL | BOOLEAN1 | orgmpu | orgdd11,orgdd21,orgdd12,orgdd22 | Etat Pantographe | Etat | N |  | A ajouter
DDU | DD_CPantoUp |  | 0x122 | 17 | 1 | BOOL | BOOLEAN1 | orgmpu | orgdd11,orgdd21,orgdd12,orgdd22 | Etat Pantographe | Etat | N |  | A ajouter
DDU | DD_CEmerBrak |  | 0x122 | 18 | 1 | BOOL | BOOLEAN1 | orgmpu | orgdd11,orgdd21,orgdd12,orgdd22 | Déclenchement FU | Défaut | Y | X | A étudier
DDU | DD_CSafeBrak |  | 0x122 | 19 | 1 | BOOL | BOOLEAN1 | orgmpu | orgdd11,orgdd21,orgdd12,orgdd22 | Déclenchement FS | Défaut | Y | X | A étudier
DDU | DD_CBCE1BrkAppl |  | 0x122 | 20 | 1 | BOOL | BOOLEAN1 | orgmpu | orgdd11,orgdd21,orgdd12,orgdd22 | Etat freins appliqués | Etat | N |  | A ajouter
DDU | DD_CBCE1BrkIsolated |  | 0x122 | 21 | 1 | BOOL | BOOLEAN1 | orgmpu | orgdd11,orgdd21,orgdd12,orgdd22 | Etat freins isolés | Etat | N |  | A ajouter
DDU | DD_CBCE1BrkRel |  | 0x122 | 22 | 1 | BOOL | BOOLEAN1 | orgmpu | orgdd11,orgdd21,orgdd12,orgdd22 | Etat freins non appliqués | Etat | N |  | A ajouter
DDU | DD_CBCE2BrkAppl |  | 0x122 | 23 | 1 | BOOL | BOOLEAN1 | orgmpu | orgdd11,orgdd21,orgdd12,orgdd22 | Etat freins appliqués | Etat | N |  | A ajouter
DDU | DD_CBCE2BrkIsolated |  | 0x122 | 24 | 1 | BOOL | BOOLEAN1 | orgmpu | orgdd11,orgdd21,orgdd12,orgdd22 | Etat freins isolés | Etat | N |  | A ajouter
DDU | DD_CBCE2BrkRel |  | 0x122 | 25 | 1 | BOOL | BOOLEAN1 | orgmpu | orgdd11,orgdd21,orgdd12,orgdd22 | Etat freins non appliqués | Etat | N |  | A ajouter
DDU | DD_CBCE3BrkAppl |  | 0x122 | 26 | 1 | BOOL | BOOLEAN1 | orgmpu | orgdd11,orgdd21,orgdd12,orgdd22 | Etat freins appliqués | Etat | N |  | A ajouter
DDU | DD_CBCE3BrkIsolated |  | 0x122 | 27 | 1 | BOOL | BOOLEAN1 | orgmpu | orgdd11,orgdd21,orgdd12,orgdd22 | Etat freins isolés | Etat | N |  | A ajouter
DDU | DD_CBCE3BrkRel |  | 0x122 | 28 | 1 | BOOL | BOOLEAN1 | orgmpu | orgdd11,orgdd21,orgdd12,orgdd22 | Etat freins non appliqués | Etat | N |  | A ajouter
DDU | DD_CBCE4BrkAppl |  | 0x122 | 29 | 1 | BOOL | BOOLEAN1 | orgmpu | orgdd11,orgdd21,orgdd12,orgdd22 | Etat freins appliqués | Etat | N |  | A ajouter
DDU | DD_CBCE4BrkIsolated |  | 0x122 | 30 | 1 | BOOL | BOOLEAN1 | orgmpu | orgdd11,orgdd21,orgdd12,orgdd22 | Etat freins isolés | Etat | N |  | A ajouter
DDU | DD_CBCE4BrkRel |  | 0x122 | 31 | 1 | BOOL | BOOLEAN1 | orgmpu | orgdd11,orgdd21,orgdd12,orgdd22 | Etat freins non appliqués | Etat | N |  | A ajouter
DDU | DD_CBCE5BrkAppl |  | 0x122 | 32 | 1 | BOOL | BOOLEAN1 | orgmpu | orgdd11,orgdd21,orgdd12,orgdd22 | Etat freins appliqués | Etat | N |  | A ajouter
DDU | DD_CBCE5BrkIsolated |  | 0x122 | 33 | 1 | BOOL | BOOLEAN1 | orgmpu | orgdd11,orgdd21,orgdd12,orgdd22 | Etat freins isolés | Etat | N |  | A ajouter
DDU | DD_CBCE5BrkRel |  | 0x122 | 34 | 1 | BOOL | BOOLEAN1 | orgmpu | orgdd11,orgdd21,orgdd12,orgdd22 | Etat freins non appliqués | Etat | N |  | A ajouter
DDU | DD_CBCE6BrkAppl |  | 0x122 | 35 | 1 | BOOL | BOOLEAN1 | orgmpu | orgdd11,orgdd21,orgdd12,orgdd22 | Etat freins appliqués | Etat | N |  | A ajouter
DDU | DD_CBCE6BrkIsolated |  | 0x122 | 36 | 1 | BOOL | BOOLEAN1 | orgmpu | orgdd11,orgdd21,orgdd12,orgdd22 | Etat freins isolés | Etat | N |  | A ajouter
DDU | DD_CBCE6BrkRel |  | 0x122 | 37 | 1 | BOOL | BOOLEAN1 | orgmpu | orgdd11,orgdd21,orgdd12,orgdd22 | Etat freins non appliqués | Etat | N |  | A ajouter
DDU | DD_CBCE7BrkAppl |  | 0x122 | 38 | 1 | BOOL | BOOLEAN1 | orgmpu | orgdd11,orgdd21,orgdd12,orgdd22 | Etat freins appliqués | Etat | N |  | A ajouter
DDU | DD_CBCE7BrkIsolated |  | 0x122 | 39 | 1 | BOOL | BOOLEAN1 | orgmpu | orgdd11,orgdd21,orgdd12,orgdd22 | Etat freins isolés | Etat | N |  | A ajouter
DDU | DD_CBCE7BrkRel |  | 0x122 | 40 | 1 | BOOL | BOOLEAN1 | orgmpu | orgdd11,orgdd21,orgdd12,orgdd22 | Etat freins non appliqués | Etat | N |  | A ajouter
DDU | DD_CBCE8BrkAppl |  | 0x122 | 41 | 1 | BOOL | BOOLEAN1 | orgmpu | orgdd11,orgdd21,orgdd12,orgdd22 | Etat freins appliqués | Etat | N |  | A ajouter
DDU | DD_CBCE8BrkIsolated |  | 0x122 | 42 | 1 | BOOL | BOOLEAN1 | orgmpu | orgdd11,orgdd21,orgdd12,orgdd22 | Etat freins isolés | Etat | N |  | A ajouter
DDU | DD_CBCE8BrkRel |  | 0x122 | 43 | 1 | BOOL | BOOLEAN1 | orgmpu | orgdd11,orgdd21,orgdd12,orgdd22 | Etat freins non appliqués | Etat | N |  | A ajouter
DDU | DD_CBCE9BrkAppl |  | 0x122 | 44 | 1 | BOOL | BOOLEAN1 | orgmpu | orgdd11,orgdd21,orgdd12,orgdd22 | Etat freins appliqués | Etat | N |  | A ajouter
DDU | DD_CBCE9BrkIsolated |  | 0x122 | 45 | 1 | BOOL | BOOLEAN1 | orgmpu | orgdd11,orgdd21,orgdd12,orgdd22 | Etat freins isolés | Etat | N |  | A ajouter
DDU | DD_CBCE9BrkRel |  | 0x122 | 46 | 1 | BOOL | BOOLEAN1 | orgmpu | orgdd11,orgdd21,orgdd12,orgdd22 | Etat freins non appliqués | Etat | N |  | A ajouter
DDU | DD_CBCE10BrkAppl |  | 0x122 | 47 | 1 | BOOL | BOOLEAN1 | orgmpu | orgdd11,orgdd21,orgdd12,orgdd22 | Etat freins appliqués | Etat | N |  | A ajouter
DDU | DD_CBCE10BrkIsolated |  | 0x122 | 48 | 1 | BOOL | BOOLEAN1 | orgmpu | orgdd11,orgdd21,orgdd12,orgdd22 | Etat freins isolés | Etat | N |  | A ajouter
DDU | DD_CBCE10BrkRel |  | 0x122 | 49 | 1 | BOOL | BOOLEAN1 | orgmpu | orgdd11,orgdd21,orgdd12,orgdd22 | Etat freins non appliqués | Etat | N |  | A ajouter
DDU | DD_CBCE1BrkMajFlt |  | 0x122 | 50 | 1 | BOOL | BOOLEAN1 | orgmpu | orgdd11,orgdd21,orgdd12,orgdd22 | Etat freins en défaut | Etat | N |  | A ajouter
DDU | DD_CBCE2BrkMajFlt |  | 0x122 | 51 | 1 | BOOL | BOOLEAN1 | orgmpu | orgdd11,orgdd21,orgdd12,orgdd22 | Etat freins en défaut | Etat | N |  | A ajouter
DDU | DD_CBCE3BrkMajFlt |  | 0x122 | 52 | 1 | BOOL | BOOLEAN1 | orgmpu | orgdd11,orgdd21,orgdd12,orgdd22 | Etat freins en défaut | Etat | N |  | A ajouter
DDU | DD_CBCE4BrkMajFlt |  | 0x122 | 53 | 1 | BOOL | BOOLEAN1 | orgmpu | orgdd11,orgdd21,orgdd12,orgdd22 | Etat freins en défaut | Etat | N |  | A ajouter
DDU | DD_CBCE5BrkMajFlt |  | 0x122 | 54 | 1 | BOOL | BOOLEAN1 | orgmpu | orgdd11,orgdd21,orgdd12,orgdd22 | Etat freins en défaut | Etat | N |  | A ajouter
DDU | DD_CBCE6BrkMajFlt |  | 0x122 | 55 | 1 | BOOL | BOOLEAN1 | orgmpu | orgdd11,orgdd21,orgdd12,orgdd22 | Etat freins en défaut | Etat | N |  | A ajouter
DDU | DD_CBCE7BrkMajFlt |  | 0x122 | 56 | 1 | BOOL | BOOLEAN1 | orgmpu | orgdd11,orgdd21,orgdd12,orgdd22 | Etat freins en défaut | Etat | N |  | A ajouter
DDU | DD_CBCE8BrkMajFlt |  | 0x122 | 57 | 1 | BOOL | BOOLEAN1 | orgmpu | orgdd11,orgdd21,orgdd12,orgdd22 | Etat freins en défaut | Etat | N |  | A ajouter
DDU | DD_CBCE9BrkMajFlt |  | 0x122 | 58 | 1 | BOOL | BOOLEAN1 | orgmpu | orgdd11,orgdd21,orgdd12,orgdd22 | Etat freins en défaut | Etat | N |  | A ajouter
DDU | DD_CBCE10BrkMajFlt |  | 0x122 | 59 | 1 | BOOL | BOOLEAN1 | orgmpu | orgdd11,orgdd21,orgdd12,orgdd22 | Etat freins en défaut | Etat | N |  | A ajouter
DDU | DD_CTowPushAllBrkIsol |  | 0x122 | 60 | 1 | BOOL | BOOLEAN1 | orgmpu | orgdd11,orgdd21,orgdd12,orgdd22 | Etat tous freins isolés en voiture menée | Etat | N |  | A ajouter
DDU | DD_CTowPushAllBrkNotIsol |  | 0x122 | 61 | 1 | BOOL | BOOLEAN1 | orgmpu | orgdd11,orgdd21,orgdd12,orgdd22 | Etat tous freins isolés en voiture menée | Etat | N |  | A ajouter
DDU | DD_CMissionCodeErr |  | 0x122 | 62 | 1 | BOOL | BOOLEAN1 | orgmpu | orgdd11,orgdd21,orgdd12,orgdd22 | Code mission saisi pour l'unité leader erroné | Défaut | N |  | N | NA
DDU | DD_CLftSideSlt |  | 0x122 | 63 | 1 | BOOL | BOOLEAN1 | orgmpu | orgdd11,orgdd21,orgdd12,orgdd22 | Côté sélectionné | Etat | Y | X | Y | mre_live + équations + contexte
DDU | DD_CRgtSideSlt |  | 0x122 | 64 | 1 | BOOL | BOOLEAN1 | orgmpu | orgdd11,orgdd21,orgdd12,orgdd22 | Côté sélectionné | Etat | Y | X | Y | mre_live + équations + contexte
DDU | DD_CUnlockDoorHdl |  | 0x122 | 65 | 1 | BOOL | BOOLEAN1 | orgmpu | orgdd11,orgdd21,orgdd12,orgdd22 | Au moins une poignée de déverrouillage/d'alarme manœuvrée | Etat | Y | X | A étudier
DDU | DD_CGTWOper |  | 0x122 | 66 | 1 | BOOL | BOOLEAN1 | orgmpu | orgdd11,orgdd21,orgdd12,orgdd22 | Etat opérationnel de la gateway | Etat | N |  | N | NA
DDU | DD_CDsplyMission |  | 0x122 | 67 | 1 | BOOL | BOOLEAN1 | orgmpu | orgdd11,orgdd21,orgdd12,orgdd22 | Option écran missions sur DDU (PA/PIS) | Etat | N |  | N | NA
DDU | DD_CNoSAEEqt |  | 0x122 | 68 | 1 | BOOL | BOOLEAN1 | orgmpu | orgdd11,orgdd21,orgdd12,orgdd22 | pas d'équipement "physique" SAE | Etat | N |  | N | NA
DDU | DD_CBdyCatchrLow1 |  | 0x122 | 69 | 1 | BOOL | BOOLEAN1 | orgmpu | orgdd11,orgdd21,orgdd12,orgdd22 | Position chasse corp | Etat | N |  | A ajouter
DDU | DD_CBdyCatchrLow2 |  | 0x122 | 70 | 1 | BOOL | BOOLEAN1 | orgmpu | orgdd11,orgdd21,orgdd12,orgdd22 | Position chasse corp | Etat | N |  | A ajouter
DDU | DD_CBdyCatchrLow1U2 |  | 0x122 | 71 | 1 | BOOL | BOOLEAN1 | orgmpu | orgdd11,orgdd21,orgdd12,orgdd22 | Position chasse corp | Etat | N |  | NA | NA
DDU | DD_CBdyCatchrLow2U2 |  | 0x122 | 72 | 1 | BOOL | BOOLEAN1 | orgmpu | orgdd11,orgdd21,orgdd12,orgdd22 | Position chasse corp | Etat | N |  | NA | NA
DDU | DD_CBdyCatchrMonitrIsol_1 |  | 0x122 | 73 | 1 | BOOL | BOOLEAN1 | orgmpu | orgdd11,orgdd21,orgdd12,orgdd22 | Etat chasse corp | Etat | N |  | A ajouter
DDU | DD_CBdyCatchrMonitrIsol_2 |  | 0x122 | 74 | 1 | BOOL | BOOLEAN1 | orgmpu | orgdd11,orgdd21,orgdd12,orgdd22 | Etat chasse corp | Etat | N |  | A ajouter
DDU | DD_CBdyCatchrMonitrIsol_1U2 |  | 0x122 | 75 | 1 | BOOL | BOOLEAN1 | orgmpu | orgdd11,orgdd21,orgdd12,orgdd22 | Etat chasse corp | Etat | N |  | NA | NA
DDU | DD_CBdyCatchrMonitrIsol_2U2 |  | 0x122 | 76 | 1 | BOOL | BOOLEAN1 | orgmpu | orgdd11,orgdd21,orgdd12,orgdd22 | Etat chasse corp | Etat | N |  | NA | NA
DDU | DD_CReducPowrTestAllowPCE1 |  | 0x122 | 77 | 1 | BOOL | BOOLEAN1 | orgmpu | orgdd11,orgdd21,orgdd12,orgdd22 | Essais à puissance réduite autorisés sur le PCE1 | Etat | N |  | N | NA
DDU | DD_CReducPowrTestAllowPCE2 |  | 0x122 | 78 | 1 | BOOL | BOOLEAN1 | orgmpu | orgdd11,orgdd21,orgdd12,orgdd22 | Essais à puissance réduite autorisés sur le PCE2 | Etat | N |  | N | NA
DDU | DD_CReducPowrTestAllowPCE3 |  | 0x122 | 79 | 1 | BOOL | BOOLEAN1 | orgmpu | orgdd11,orgdd21,orgdd12,orgdd22 | Essais à puissance réduite autorisés sur le PCE3 | Etat | N |  | N | NA
DDU | DD_CReducPowrTestAllow |  | 0x122 | 80 | 1 | BOOL | BOOLEAN1 | orgmpu | orgdd11,orgdd21,orgdd12,orgdd22 | Essais à puissance réduite autorisés | Etat | N |  | N | NA
DDU | DD_CReducPowrTestInProg |  | 0x122 | 81 | 1 | BOOL | BOOLEAN1 | orgmpu | orgdd11,orgdd21,orgdd12,orgdd22 | Essai à puissance réduite en cours | Etat | N |  | N | NA
DDU | DD_CReducPowrTestRes |  | 0x122 | 82 | 1 | BOOL | BOOLEAN1 | orgmpu | orgdd11,orgdd21,orgdd12,orgdd22 | Essais à puissance réduite réussi (vrai = réussite, faux = échec) | Etat | N |  | N | NA
DDU | DD_CReducPowrTestNotAch |  | 0x122 | 83 | 1 | BOOL | BOOLEAN1 | orgmpu | orgdd11,orgdd21,orgdd12,orgdd22 | Essais à puissance réduite non finalisé | Etat | N |  | N | NA
DDU | DD_C24VOK1 |  | 0x122 | 84 | 1 | BOOL | BOOLEAN1 | orgmpu | orgdd11,orgdd21,orgdd12,orgdd22 | 24 volts OK | Etat | N |  | A ajouter
DDU | DD_C400VAC1OK1 |  | 0x122 | 85 | 1 | BOOL | BOOLEAN1 | orgmpu | orgdd11,orgdd21,orgdd12,orgdd22 | Etat de la production moyenne tension 1 du CVS1 | Etat | N |  | A ajouter
DDU | DD_CHighVoltagePres1 |  | 0x122 | 86 | 1 | BOOL | BOOLEAN1 | orgmpu | orgdd11,orgdd21,orgdd12,orgdd22 | Etat de l'alimentation primaire du CVS1 | Etat | N |  | A ajouter
DDU | DD_C400VAC2OK1 |  | 0x122 | 87 | 1 | BOOL | BOOLEAN1 | orgmpu | orgdd11,orgdd21,orgdd12,orgdd22 | Etat de la production moyenne tension 2 du CVS1 | Etat | N |  | A ajouter
DDU | DD_C400VAC2OK2 |  | 0x122 | 88 | 1 | BOOL | BOOLEAN1 | orgmpu | orgdd11,orgdd21,orgdd12,orgdd22 | Etat de la production moyenne tension du CVS2 | Etat | N |  | NA | NA
DDU | DD_CHighVoltagePres2 |  | 0x122 | 89 | 1 | BOOL | BOOLEAN1 | orgmpu | orgdd11,orgdd21,orgdd12,orgdd22 | Etat de l'alimentation primaire du CVS2 | Etat | N |  | NA | NA
DDU | DD_CBattChrgFail1 |  | 0x122 | 90 | 1 | BOOL | BOOLEAN1 | orgmpu | orgdd11,orgdd21,orgdd12,orgdd22 | Défaut du chargeur batterie du CVS1 | Défaut | N |  | Défaut
DDU | DD_C400VAC1Fail1 |  | 0x122 | 91 | 1 | BOOL | BOOLEAN1 | orgmpu | orgdd11,orgdd21,orgdd12,orgdd22 | Défaut du producteur moyenne tension 1 du CVS1 | Défaut | N |  | Défaut
DDU | DD_CCtrlUnitFail1 |  | 0x122 | 92 | 1 | BOOL | BOOLEAN1 | orgmpu | orgdd11,orgdd21,orgdd12,orgdd22 | Défaut unité centrale du CVS1 | Défaut | N |  | Défaut
DDU | DD_C400VAC2Fail1 |  | 0x122 | 93 | 1 | BOOL | BOOLEAN1 | orgmpu | orgdd11,orgdd21,orgdd12,orgdd22 | Défaut du producteur moyenne tension 2 CVS1 | Défaut | N |  | Défaut
DDU | DD_C400VAC2Fail2 |  | 0x122 | 94 | 1 | BOOL | BOOLEAN1 | orgmpu | orgdd11,orgdd21,orgdd12,orgdd22 | Défaut du producteur moyenne tension CVS2 | Défaut | N |  | NA | NA
DDU | DD_CCtrlUnitFail2 |  | 0x122 | 95 | 1 | BOOL | BOOLEAN1 | orgmpu | orgdd11,orgdd21,orgdd12,orgdd22 | Défaut unité centrale du CVS2 | Défaut | N |  | NA | NA
DDU | DD_CHPExtLevel1 |  | 0x122 | 96 | 1 | BOOL | BOOLEAN1 | orgmpu | orgdd11,orgdd21,orgdd12,orgdd22 | Réglage du niveau sonore extérieur pour la plage horaire 1 | Etat | N |  | N | NA
DDU | DD_CHPExtLevel2 |  | 0x122 | 97 | 1 | BOOL | BOOLEAN1 | orgmpu | orgdd11,orgdd21,orgdd12,orgdd22 | Réglage du niveau sonore extérieur pour la plage horaire 2 | Etat | N |  | N | NA
DDU | DD_CHPExtLevel3 |  | 0x122 | 98 | 1 | BOOL | BOOLEAN1 | orgmpu | orgdd11,orgdd21,orgdd12,orgdd22 | Réglage du niveau sonore extérieur pour la plage horaire 3 | Etat | N |  | N | NA
DDU | DD_CHPExtLevel4 |  | 0x122 | 99 | 1 | BOOL | BOOLEAN1 | orgmpu | orgdd11,orgdd21,orgdd12,orgdd22 | Réglage du niveau sonore extérieur pour la plage horaire 4 | Etat | N |  | N | NA
DDU | DD_CHPExtLevel5 |  | 0x122 | 100 | 1 | BOOL | BOOLEAN1 | orgmpu | orgdd11,orgdd21,orgdd12,orgdd22 | Réglage du niveau sonore extérieur pour la plage horaire 5 | Etat | N |  | N | NA
DDU | DD_CHPExtLevel6 |  | 0x122 | 101 | 1 | BOOL | BOOLEAN1 | orgmpu | orgdd11,orgdd21,orgdd12,orgdd22 | Réglage du niveau sonore extérieur pour la plage horaire 6 | Etat | N |  | N | NA
DDU | DD_CHPExtLevel7 |  | 0x122 | 102 | 1 | BOOL | BOOLEAN1 | orgmpu | orgdd11,orgdd21,orgdd12,orgdd22 | Réglage du niveau sonore extérieur pour la plage horaire 7 | Etat | N |  | N | NA
DDU | DD_CHPExtLevel8 |  | 0x122 | 103 | 1 | BOOL | BOOLEAN1 | orgmpu | orgdd11,orgdd21,orgdd12,orgdd22 | Réglage du niveau sonore extérieur pour la plage horaire 8 | Etat | N |  | N | NA
DDU | DD_CHPExtLevel9 |  | 0x122 | 104 | 1 | BOOL | BOOLEAN1 | orgmpu | orgdd11,orgdd21,orgdd12,orgdd22 | Réglage du niveau sonore extérieur pour la plage horaire 9 | Etat | N |  | N | NA
DDU | DD_CHPExtLevel10 |  | 0x122 | 105 | 1 | BOOL | BOOLEAN1 | orgmpu | orgdd11,orgdd21,orgdd12,orgdd22 | Réglage du niveau sonore extérieur pour la plage horaire 10 | Etat | N |  | N | NA
DDU | DD_CHPExtLevel11 |  | 0x122 | 106 | 1 | BOOL | BOOLEAN1 | orgmpu | orgdd11,orgdd21,orgdd12,orgdd22 | Réglage du niveau sonore extérieur pour la plage horaire 11 | Etat | N |  | N | NA
DDU | DD_CHPExtLevel12 |  | 0x122 | 107 | 1 | BOOL | BOOLEAN1 | orgmpu | orgdd11,orgdd21,orgdd12,orgdd22 | Réglage du niveau sonore extérieur pour la plage horaire 12 | Etat | N |  | N | NA
DDU | DD_CRedDisplaySpeed |  | 0x122 | 108 | 1 | BOOL | BOOLEAN1 | orgmpu | orgdd11,orgdd21,orgdd12,orgdd22 | Option affichage discriminant de la vitesse | Etat | N |  | N | NA
DDU | DD_CSeuil1 |  | 0x122 | 109 | 1 | BOOL | BOOLEAN1 | orgmpu | orgdd11,orgdd21,orgdd12,orgdd22 | Charge batterie APS inférieur seuil1 | Défaut | N |  | Défaut
DDU | DD_CSeuil2 |  | 0x122 | 110 | 1 | BOOL | BOOLEAN1 | orgmpu | orgdd11,orgdd21,orgdd12,orgdd22 | Charge batterie APS inférieur seuil2 | Défaut | N |  | Défaut
DDU | DD_CSeuil3 |  | 0x122 | 111 | 1 | BOOL | BOOLEAN1 | orgmpu | orgdd11,orgdd21,orgdd12,orgdd22 | Charge batterie APS inférieur seuil3 | Défaut | N |  | Défaut
DDU | DD_CWrongModeAPSSelect |  | 0x122 | 112 | 1 | BOOL | BOOLEAN1 | orgmpu | orgdd11,orgdd21,orgdd12,orgdd22 | Mauvais mode de captage APS sélectionné | Défaut | N |  | Défaut
DDU | DD_CWrongModeLACSelect |  | 0x122 | 113 | 1 | BOOL | BOOLEAN1 | orgmpu | orgdd11,orgdd21,orgdd12,orgdd22 | Mauvais mode de captage LAC sélectionné | Défaut | N |  | Défaut
DDU | DD_CBadModeSelected |  | 0x122 | 114 | 1 | BOOL | BOOLEAN1 | orgmpu | orgdd11,orgdd21,orgdd12,orgdd22 | Temporisation avant de demander au conducteur confirmation du mode de captage sélectionné | Paramètre | N |  | N | NA
DDU | DD_CEGYScreen |  | 0x122 | 115 | 1 | BOOL | BOOLEAN1 | orgmpu | orgdd11,orgdd21,orgdd12,orgdd22 | Option écran de maintenance compteurs d'énergie | Paramètre | N |  | N | NA
DDU | DD_CThermostat |  | 0x122 | 116 | 1 | BOOL | BOOLEAN1 | orgmpu | orgdd11,orgdd21,orgdd12,orgdd22 | Option thermostat dégivrage pare-brise | Paramètre | N |  | N | NA
DDU | DD_CEstimatedSandLevelDisplayed |  | 0x122 | 117 | 1 | BOOL | BOOLEAN1 | orgmpu | orgdd11,orgdd21,orgdd12,orgdd22 | Option estimation niveau(x) de sable | Paramètre | N |  | N | NA
DDU | DD_CAutoAlarmsScreenDisplayed |  | 0x122 | 118 | 1 | BOOL | BOOLEAN1 | orgmpu | orgdd11,orgdd21,orgdd12,orgdd22 | Option affichage automatique de l'écran des alarmes si une nouvelle poignée de déverrouillage est tirée | Paramètre | N |  | N | NA
DDU | DD_CCplRlyFail |  | 0x122 | 119 | 1 | BOOL | BOOLEAN1 | orgmpu | orgdd11,orgdd21,orgdd12,orgdd22 | Erreur de cohérence BT | Défaut | N |  | Défaut
DDU | DD_CCplr1Fault |  | 0x122 | 120 | 1 | BOOL | BOOLEAN1 | orgmpu | orgdd11,orgdd21,orgdd12,orgdd22 | Défaut du coupleur 1 | Défaut | N |  | Défaut
DDU | DD_CCplr2Fault |  | 0x122 | 121 | 1 | BOOL | BOOLEAN1 | orgmpu | orgdd11,orgdd21,orgdd12,orgdd22 | Défaut du coupleur 2 | Défaut | N |  | Défaut
DDU | DD_CCplrLVFault |  | 0x122 | 122 | 1 | BOOL | BOOLEAN1 | orgmpu | orgdd11,orgdd21,orgdd12,orgdd22 | Défaut de cohérence entre info. attelage et BT train | Défaut | N |  | Défaut
DDU | DD_CElConBrkFail |  | 0x122 | 123 | 1 | BOOL | BOOLEAN1 | orgmpu | orgdd11,orgdd21,orgdd12,orgdd22 | Information rupture d'attelage | Défaut | N |  | Défaut
DDU | DD_CCplrFaultUM |  | 0x122 | 124 | 1 | BOOL | BOOLEAN1 | orgmpu | orgdd11,orgdd21,orgdd12,orgdd22 | Défaut du coupleur sur l'unité menée | Défaut | N |  | Défaut
DDU | DD_CPermaLeak1 |  | 0x122 | 125 | 1 | BOOL | BOOLEAN1 | orgmpu | orgdd11,orgdd21,orgdd12,orgdd22 | Défaut fuite compresseur | Défaut | N |  | Défaut
DDU | DD_CPermaLeak2 |  | 0x122 | 126 | 1 | BOOL | BOOLEAN1 | orgmpu | orgdd11,orgdd21,orgdd12,orgdd22 | Défaut fuite compresseur | Défaut | N |  | Défaut
DDU | DD_CCompFail1 |  | 0x122 | 127 | 1 | BOOL | BOOLEAN1 | orgmpu | orgdd11,orgdd21,orgdd12,orgdd22 | Défaut fuite compresseur | Défaut | N |  | Défaut
DDU | DD_CCompFail2 |  | 0x122 | 128 | 1 | BOOL | BOOLEAN1 | orgmpu | orgdd11,orgdd21,orgdd12,orgdd22 | Défaut fuite compresseur | Défaut | N |  | Défaut
DDU | DD_CSpeedOnCabInServScreen |  | 0x122 | 129 | 1 | BOOL | BOOLEAN1 | orgmpu | orgdd11,orgdd21,orgdd12,orgdd22 | Option affichage de la vitesse sur l'écran de veille cabine en service | Paramètre | N |  | N | NA
DDU | DD_CVoltageBarGrapheDisplay |  | 0x122 | 130 | 1 | BOOL | BOOLEAN1 | orgmpu | orgdd11,orgdd21,orgdd12,orgdd22 | Option affichage barre-graphe tension | Paramètre | N |  | N | NA
DDU | DD_CTrainTorqBarGrapheDisplay |  | 0x122 | 131 | 1 | BOOL | BOOLEAN1 | orgmpu | orgdd11,orgdd21,orgdd12,orgdd22 | Option affichage barre-graphe consigne traction | Paramètre | N |  | N | NA
DDU | DD_CRepeatBipAlarm |  | 0x122 | 132 | 1 | BOOL | BOOLEAN1 | orgmpu | orgdd11,orgdd21,orgdd12,orgdd22 | Option bip répété toutes les x secondes si au moins une alarme/un IOS n'est pas acquitté | Paramètre | N |  | N | NA
DDU | DD_CInhibScreensaverAlarmNotAck |  | 0x122 | 133 | 1 | BOOL | BOOLEAN1 | orgmpu | orgdd11,orgdd21,orgdd12,orgdd22 | Option inhibition veille si au moins une alarme/un IOS est présent et non acquitté | Paramètre | N |  | N | NA
DDU | DD_CPOI |  | 0x122 | 134 | 1 | BOOL | BOOLEAN1 | orgmpu | orgdd11,orgdd21,orgdd12,orgdd22 | Option "points d'intérêt" | Paramètre | N |  | N | NA
DDU | DD_CSingleAxlePCE |  | 0x122 | 135 | 1 | BOOL | BOOLEAN1 | orgmpu | orgdd11,orgdd21,orgdd12,orgdd22 | Option 'Indépendance à l'essieu' | Paramètre | N |  | N | NA
DDU | DD_CNettotram |  | 0x122 | 136 | 1 | BOOL | BOOLEAN1 | orgmpu | orgdd11,orgdd21,orgdd12,orgdd22 | Option nettotram | Paramètre | N |  | N | NA
DDU | DD_CHSCBCloseError |  | 0x122 | 137 | 1 | BOOL | BOOLEAN1 | orgmpu | orgdd11,orgdd21,orgdd12,orgdd22 | Défaut fermeture DJ | Défaut | N |  | Défaut
DDU | DD_CHSCBOpenError |  | 0x122 | 138 | 1 | BOOL | BOOLEAN1 | orgmpu | orgdd11,orgdd21,orgdd12,orgdd22 | Défaut ouverture DJ | Défaut | N |  | Défaut
DDU | DD_CLVMeasureLow |  | 0x122 | 139 | 1 | BOOL | BOOLEAN1 | orgmpu | orgdd11,orgdd21,orgdd12,orgdd22 | Défaut tension batterie faible | Défaut | N |  | Défaut
DDU | DD_CCVS1_Failure |  | 0x122 | 140 | 1 | BOOL | BOOLEAN1 | orgmpu | orgdd11,orgdd21,orgdd12,orgdd22 | Défaut du CVS1 | Défaut | N |  | Défaut
DDU | DD_CCVS2_Failure |  | 0x122 | 141 | 1 | BOOL | BOOLEAN1 | orgmpu | orgdd11,orgdd21,orgdd12,orgdd22 | Défaut du CVS2 | Défaut | N |  | NA | NA
DDU | DD_CDdManRly_1 |  | 0x122 | 142 | 1 | BOOL | BOOLEAN1 | orgmpu | orgdd11,orgdd21,orgdd12,orgdd22 | Défaut du relais de veille automatique | Défaut | N |  | Défaut
DDU | DD_CDdManRly_2 |  | 0x122 | 143 | 1 | BOOL | BOOLEAN1 | orgmpu | orgdd11,orgdd21,orgdd12,orgdd22 | Défaut du relais de veille automatique | Défaut | N |  | Défaut
DDU | DD_CDdManRls_1 |  | 0x122 | 144 | 1 | BOOL | BOOLEAN1 | orgmpu | orgdd11,orgdd21,orgdd12,orgdd22 | Défaut du relais de contrôle de relâchement | Défaut | N |  | Défaut
DDU | DD_CDdManRls_2 |  | 0x122 | 145 | 1 | BOOL | BOOLEAN1 | orgmpu | orgdd11,orgdd21,orgdd12,orgdd22 | Défaut du relais de contrôle de relâchement | Défaut | N |  | Défaut
DDU | DD_CDdManApply_1 |  | 0x122 | 146 | 1 | BOOL | BOOLEAN1 | orgmpu | orgdd11,orgdd21,orgdd12,orgdd22 | Défaut du relais de contrôle de l'appui | Défaut | N |  | Défaut
DDU | DD_CDdManApply_2 |  | 0x122 | 147 | 1 | BOOL | BOOLEAN1 | orgmpu | orgdd11,orgdd21,orgdd12,orgdd22 | Défaut du relais de contrôle de l'appui | Défaut | N |  | Défaut
DDU | DD_CAutoDisplayOverTorqParam |  | 0x122 | 148 | 1 | BOOL | BOOLEAN1 | orgmpu | orgdd11,orgdd21,orgdd12,orgdd22 | Option "affichage automatique de l'écran sur-régime" | Paramètre | N |  | N | NA
DDU | DD_CNettotram2Sides |  | 0x122 | 149 | 1 | BOOL | BOOLEAN1 | orgmpu | orgdd11,orgdd21,orgdd12,orgdd22 | Option nettotram des 2 côtés | Paramètre | N |  | N | NA
DDU | DD_CNettotramLeft |  | 0x122 | 150 | 1 | BOOL | BOOLEAN1 | orgmpu | orgdd11,orgdd21,orgdd12,orgdd22 | Mode nettotram côté gauche | Paramètre | N |  | N | NA
DDU | DD_CNettotramRight |  | 0x122 | 151 | 1 | BOOL | BOOLEAN1 | orgmpu | orgdd11,orgdd21,orgdd12,orgdd22 | Mode nettotram côté droit | Paramètre | N |  | N | NA
DDU | DD_CSAEPreRecordMsgInhib |  | 0x122 | 152 | 1 | BOOL | BOOLEAN1 | orgmpu | orgdd11,orgdd21,orgdd12,orgdd22 | Etat de l'inhibition des messages en provenance du SAE | Etat | N |  | N | NA
DDU | DD_CTpsBoxPresCab1Cab2 |  | 0x122 | 153 | 1 | BOOL | BOOLEAN1 | orgmpu | orgdd11,orgdd21,orgdd12,orgdd22 | Présence boitier de télécommande d’aiguillage en cabine 1 et cabine 2 (calculateur embarqué) | Etat | N |  | N | NA
DDU | DD_CTpsBoxPresNP |  | 0x122 | 154 | 1 | BOOL | BOOLEAN1 | orgmpu | orgdd11,orgdd21,orgdd12,orgdd22 | Présence boitier de télécommande d’aiguillage en nacelle porteuse (calculateur embarqué) | Etat | N |  | N | NA
DDU | DD_CTpsCrpBoxPresCab1cab2 |  | 0x122 | 155 | 1 | BOOL | BOOLEAN1 | orgmpu | orgdd11,orgdd21,orgdd12,orgdd22 | Présence boitier de priorité carrefour en cabine 1 et cabine 2 associé à la fonction TPS | Etat | N |  | N | NA
DDU | DD_CCrpBoxPresCab1cab2 |  | 0x122 | 156 | 1 | BOOL | BOOLEAN1 | orgmpu | orgdd11,orgdd21,orgdd12,orgdd22 | Présence boitier de priorité carrefour en cabine 1 et cabine 2 non associé à la fonction TPS | Etat | N |  | N | NA
DDU | DD_CMC1Oper |  | 0x122 | 157 | 1 | BOOL | BOOLEAN1 | orgmpu | orgdd11,orgdd21,orgdd12,orgdd22 | Communication OK avec Master Controller en MC1 | Etat | N |  | N | NA
DDU | DD_CMC2Oper |  | 0x122 | 158 | 1 | BOOL | BOOLEAN1 | orgmpu | orgdd11,orgdd21,orgdd12,orgdd22 | Communication OK avec Master Controller en MC2 | Etat | N |  | N | NA
DDU | DD_CCANMasterControler |  | 0x122 | 159 | 1 | BOOL | BOOLEAN1 | orgmpu | orgdd11,orgdd21,orgdd12,orgdd22 | Option manipulateur de traction sur réseau CAN | Paramètre | N |  | N | NA
DDU | DD_CPresenceCab2 |  | 0x122 | 160 | 1 | BOOL | BOOLEAN1 | orgmpu | orgdd11,orgdd21,orgdd12,orgdd22 | Option présence cabine 2 | Paramètre | N |  | N | NA
DDU | DD_CPermaLeak3 |  | 0x122 | 161 | 1 | BOOL | BOOLEAN1 | orgmpu | orgdd11,orgdd21,orgdd12,orgdd22 | Défaut fuite compresseur | Défaut | N |  | Défaut
DDU | DD_CPermaLeak4 |  | 0x122 | 162 | 1 | BOOL | BOOLEAN1 | orgmpu | orgdd11,orgdd21,orgdd12,orgdd22 | Défaut fuite compresseur | Défaut | N |  | Défaut
DDU | DD_CPushingMode |  | 0x122 | 163 | 1 | BOOL | BOOLEAN1 | orgmpu | orgdd11,orgdd21,orgdd12,orgdd22 | Pushing mode | Etat | N |  | N | NA
DDU | DD_CSpdLow11kmhTbs |  | 0x122 | 164 | 1 | BOOL | BOOLEAN1 | orgmpu | orgdd11,orgdd21,orgdd12,orgdd22 |  | Etat | N |  | N | NA
DDU | DD_CSpdLow11kmhTmr |  | 0x122 | 165 | 1 | BOOL | BOOLEAN1 | orgmpu | orgdd11,orgdd21,orgdd12,orgdd22 |  | Etat | N |  | N | NA
DDU | DD_CTowingMode |  | 0x122 | 166 | 1 | BOOL | BOOLEAN1 | orgmpu | orgdd11,orgdd21,orgdd12,orgdd22 |  | Etat | N |  | N | NA
DDU | DD_CTowPushMode |  | 0x122 | 167 | 1 | BOOL | BOOLEAN1 | orgmpu | orgdd11,orgdd21,orgdd12,orgdd22 |  | Etat | N |  | N | NA
DDU | DD_CTowPushModeMU2 |  | 0x122 | 168 | 1 | BOOL | BOOLEAN1 | orgmpu | orgdd11,orgdd21,orgdd12,orgdd22 |  | Etat | N |  | N | NA
DDU | DD_CReducPowrTestAllowPCE4 |  | 0x122 | 169 | 1 | BOOL | BOOLEAN1 | orgmpu | orgdd11,orgdd21,orgdd12,orgdd22 |  | Etat | N |  | N | NA
DDU | DD_CReducPowrTestAllowPCE5 |  | 0x122 | 170 | 1 | BOOL | BOOLEAN1 | orgmpu | orgdd11,orgdd21,orgdd12,orgdd22 |  | Etat | N |  | N | NA
DDU | DD_CReducPowrTestAllowPCE6 |  | 0x122 | 171 | 1 | BOOL | BOOLEAN1 | orgmpu | orgdd11,orgdd21,orgdd12,orgdd22 |  | Etat | N |  | N | NA
DDU | DD_CReducPowrTestAllowPCE7 |  | 0x122 | 172 | 1 | BOOL | BOOLEAN1 | orgmpu | orgdd11,orgdd21,orgdd12,orgdd22 |  | Etat | N |  | N | NA
DDU | DD_CReducPowrTestAllowPCE8 |  | 0x122 | 173 | 1 | BOOL | BOOLEAN1 | orgmpu | orgdd11,orgdd21,orgdd12,orgdd22 |  | Etat | N |  | N | NA
DDU | DD_CCompFail3 |  | 0x122 | 174 | 1 | BOOL | BOOLEAN1 | orgmpu | orgdd11,orgdd21,orgdd12,orgdd22 |  | Défaut | N |  | Défaut
DDU | DD_CCompFail4 |  | 0x122 | 175 | 1 | BOOL | BOOLEAN1 | orgmpu | orgdd11,orgdd21,orgdd12,orgdd22 |  | Défaut | N |  | Défaut
DDU | DD_CAutoDisplayOverTorq |  | 0x122 | 176 | 1 | BOOL | BOOLEAN1 | orgmpu | orgdd11,orgdd21,orgdd12,orgdd22 | Affichage automatique de l'écran de sur-régime | Etat | N |  | A étudier
DDU | DD_CSpare_122_177 |  | 0x122 | 177 | 1 | BOOL | BOOLEAN1 | orgmpu | orgdd11,orgdd21,orgdd12,orgdd22 | Spare | Spare | N |  | N | NA
DDU | DD_CSpare_122_178 |  | 0x122 | 178 | 1 | BOOL | BOOLEAN1 | orgmpu | orgdd11,orgdd21,orgdd12,orgdd22 | Spare | Spare | N |  | N | NA
DDU | DD_CSpare_122_179 |  | 0x122 | 179 | 1 | BOOL | BOOLEAN1 | orgmpu | orgdd11,orgdd21,orgdd12,orgdd22 | Spare | Spare | N |  | N | NA
DDU | DD_CSpare_122_180 |  | 0x122 | 180 | 1 | BOOL | BOOLEAN1 | orgmpu | orgdd11,orgdd21,orgdd12,orgdd22 | Spare | Spare | N |  | N | NA
DDU | DD_CSpare_122_181 |  | 0x122 | 181 | 1 | BOOL | BOOLEAN1 | orgmpu | orgdd11,orgdd21,orgdd12,orgdd22 | Spare | Spare | N |  | N | NA
DDU | DD_CSpare_122_182 |  | 0x122 | 182 | 1 | BOOL | BOOLEAN1 | orgmpu | orgdd11,orgdd21,orgdd12,orgdd22 | Spare | Spare | N |  | N | NA
DDU | DD_CSpare_122_183 |  | 0x122 | 183 | 1 | BOOL | BOOLEAN1 | orgmpu | orgdd11,orgdd21,orgdd12,orgdd22 | Spare | Spare | N |  | N | NA
DDU | DD_CAPSSoftwVersion1 |  | 0x122 | 184 | 8 | BYTE | UNSIGNED8 | orgmpu | orgdd11,orgdd21,orgdd12,orgdd22 | Version soft de l'APS | Paramètre | Y | X | Y | sur fermeture DJ |  |  | Y
DDU | DD_CAPSSoftwVersion2 |  | 0x122 | 192 | 8 | BYTE | UNSIGNED8 | orgmpu | orgdd11,orgdd21,orgdd12,orgdd22 | Version soft de l'APS | Paramètre | Y | X | Y | sur fermeture DJ |  |  | Y
DDU | DD_CAPSSoftwVersion3 |  | 0x122 | 200 | 8 | BYTE | UNSIGNED8 | orgmpu | orgdd11,orgdd21,orgdd12,orgdd22 | Version soft de l'APS | Paramètre | Y | X | Y | sur fermeture DJ |  |  | Y
DDU | DD_CAPSSoftwVersion4 |  | 0x122 | 208 | 8 | BYTE | UNSIGNED8 | orgmpu | orgdd11,orgdd21,orgdd12,orgdd22 | Version soft de l'APS | Paramètre | Y | X | Y | sur fermeture DJ |  |  | Y
DDU | DD_CAPSHardwVersion1 |  | 0x122 | 216 | 8 | BYTE | UNSIGNED8 | orgmpu | orgdd11,orgdd21,orgdd12,orgdd22 | Version hard de l'APS | Paramètre | Y | X | A ajouter
DDU | DD_CAPSHardwVersion2 |  | 0x122 | 224 | 8 | BYTE | UNSIGNED8 | orgmpu | orgdd11,orgdd21,orgdd12,orgdd22 | Version hard de l'APS | Paramètre | Y | X | A ajouter
DDU | DD_CAPSHardwVersion3 |  | 0x122 | 232 | 8 | BYTE | UNSIGNED8 | orgmpu | orgdd11,orgdd21,orgdd12,orgdd22 | Version hard de l'APS | Paramètre | Y | X | A ajouter
DDU | DD_CAPSHardwVersion4 |  | 0x122 | 240 | 8 | BYTE | UNSIGNED8 | orgmpu | orgdd11,orgdd21,orgdd12,orgdd22 | Version hard de l'APS | Paramètre | Y | X | A ajouter
DDU | DD_CSpare_122_248 |  | 0x122 | 248 | 1 | BOOL | BOOLEAN1 | orgmpu | orgdd11,orgdd21,orgdd12,orgdd22 | Version hard de l'APS | Paramètre | Y | X | A ajouter
DDU | DD_CSpare_122_249 |  | 0x122 | 249 | 1 | BOOL | BOOLEAN1 | orgmpu | orgdd11,orgdd21,orgdd12,orgdd22 | Spare | Spare | N |  | N | NA
DDU | DD_CSpare_122_250 |  | 0x122 | 250 | 1 | BOOL | BOOLEAN1 | orgmpu | orgdd11,orgdd21,orgdd12,orgdd22 | Spare | Spare | N |  | N | NA
DDU | DD_CSpare_122_251 |  | 0x122 | 251 | 1 | BOOL | BOOLEAN1 | orgmpu | orgdd11,orgdd21,orgdd12,orgdd22 | Spare | Spare | N |  | N | NA
DDU | DD_CSpare_122_252 |  | 0x122 | 252 | 1 | BOOL | BOOLEAN1 | orgmpu | orgdd11,orgdd21,orgdd12,orgdd22 | Spare | Spare | N |  | N | NA
DDU | DD_CSpare_122_253 |  | 0x122 | 253 | 1 | BOOL | BOOLEAN1 | orgmpu | orgdd11,orgdd21,orgdd12,orgdd22 | Spare | Spare | N |  | N | NA
DDU | DD_CSpare_122_254 |  | 0x122 | 254 | 1 | BOOL | BOOLEAN1 | orgmpu | orgdd11,orgdd21,orgdd12,orgdd22 | Spare | Spare | N |  | N | NA
DDU | DD_CSpare_122_255 |  | 0x122 | 255 | 1 | BOOL | BOOLEAN1 | orgmpu | orgdd11,orgdd21,orgdd12,orgdd22 | Spare | Spare | N |  | N | NA
DDU | DD_CActualWheelDiam1 |  | 0x123 | 0 | 16 | INT | INTEGER16 | orgmpu | orgdd11,orgdd21,orgdd12,orgdd22 | Valeur diamètre de roue X | Paramètre | N |  | A ajouter
DDU | DD_CActualWheelDiam2 |  | 0x123 | 16 | 16 | INT | INTEGER16 | orgmpu | orgdd11,orgdd21,orgdd12,orgdd22 | Valeur diamètre de roue X | Paramètre | N |  | A ajouter
DDU | DD_CInterValue |  | 0x123 | 32 | 32 | DINT | INTEGER32 | orgmpu | orgdd11,orgdd21,orgdd12,orgdd22 | Intervalle de balayage | Etat | N |  | A étudier
DDU | DD_CRemainDist |  | 0x123 | 64 | 32 | DWORD | UNSIGNED32 | orgmpu | orgdd11,orgdd21,orgdd12,orgdd22 | Distance restante avant prochain POI | Etat | N |  | N | NA
DDU | DD_CReducPowrTestPCENb |  | 0x123 | 96 | 16 | INT | INTEGER16 | orgmpu | orgdd11,orgdd21,orgdd12,orgdd22 | Numéro du PCE réalisant son essai à puissance réduite | Etat | N |  | N | NA
DDU | DD_CReducPowrTestStep |  | 0x123 | 112 | 16 | INT | INTEGER16 | orgmpu | orgdd11,orgdd21,orgdd12,orgdd22 | Etape courante ou Etape de défaut de l'EPR ou de l'autotest | Etat | N |  | N | NA
DDU | DD_CPercentSdRemainTk1SAN1 |  | 0x123 | 128 | 8 | BYTE | UNSIGNED8 | orgmpu | orgdd11,orgdd21,orgdd12,orgdd22 | Niveau du réservoir de sable X de l'unité de sablage Y | Etat | N |  | A étudier
DDU | DD_CPercentSdRemainTk2SAN1 |  | 0x123 | 136 | 8 | BYTE | UNSIGNED8 | orgmpu | orgdd11,orgdd21,orgdd12,orgdd22 | Niveau du réservoir de sable X de l'unité de sablage Y | Etat | N |  | A étudier
DDU | DD_CPercentSdRemainTk1SAN2 |  | 0x123 | 144 | 8 | BYTE | UNSIGNED8 | orgmpu | orgdd11,orgdd21,orgdd12,orgdd22 | Niveau du réservoir de sable X de l'unité de sablage Y | Etat | N |  | A étudier
DDU | DD_CPercentSdRemainTk2SAN2 |  | 0x123 | 152 | 8 | BYTE | UNSIGNED8 | orgmpu | orgdd11,orgdd21,orgdd12,orgdd22 | Niveau du réservoir de sable X de l'unité de sablage Y | Etat | N |  | A étudier
DDU | DD_CPercentSdRemainTk1SAN3 |  | 0x123 | 160 | 8 | BYTE | UNSIGNED8 | orgmpu | orgdd11,orgdd21,orgdd12,orgdd22 | Niveau du réservoir de sable X de l'unité de sablage Y | Etat | N |  | A étudier
DDU | DD_CPercentSdRemainTk2SAN3 |  | 0x123 | 168 | 8 | BYTE | UNSIGNED8 | orgmpu | orgdd11,orgdd21,orgdd12,orgdd22 | Niveau du réservoir de sable X de l'unité de sablage Y | Etat | N |  | A étudier
DDU | DD_CPercentSdRemainTk1SAN4 |  | 0x123 | 176 | 8 | BYTE | UNSIGNED8 | orgmpu | orgdd11,orgdd21,orgdd12,orgdd22 | Niveau du réservoir de sable X de l'unité de sablage Y | Etat | N |  | A étudier
DDU | DD_CPercentSdRemainTk2SAN4 |  | 0x123 | 184 | 8 | BYTE | UNSIGNED8 | orgmpu | orgdd11,orgdd21,orgdd12,orgdd22 | Niveau du réservoir de sable X de l'unité de sablage Y | Etat | N |  | A étudier
DDU | DD_CAPSSeuil1 |  | 0x123 | 192 | 8 | BYTE | UNSIGNED8 | orgmpu | orgdd11,orgdd21,orgdd12,orgdd22 | Valeur du seuil APS 1 | Etat | N |  | A étudier
DDU | DD_CAPSSeuil2 |  | 0x123 | 200 | 8 | BYTE | UNSIGNED8 | orgmpu | orgdd11,orgdd21,orgdd12,orgdd22 | Valeur du seuil APS 2 | Etat | N |  | A étudier
DDU | DD_CAPSSeuil3 |  | 0x123 | 208 | 8 | BYTE | UNSIGNED8 | orgmpu | orgdd11,orgdd21,orgdd12,orgdd22 | Valeur du seuil APS 3 | Etat | N |  | A étudier
DDU | DD_CChBattery |  | 0x123 | 216 | 8 | BYTE | UNSIGNED8 | orgmpu | orgdd11,orgdd21,orgdd12,orgdd22 | Etat de la charge batterie HT | Etat | N |  | A ajouter
DDU | DD_CMIPDrOpn |  | 0x123 | 224 | 1 | BOOL | BOOLEAN1 | orgmpu | orgdd11,orgdd21,orgdd12,orgdd22 | Etat de la commande d'ouverture des portes UFR | Etat | Y | X | A étudier
DDU | DD_CHldDoorOpen |  | 0x123 | 225 | 1 | BOOL | BOOLEAN1 | orgmpu | orgdd11,orgdd21,orgdd12,orgdd22 | Etat de la commande d'inhibition de fermeture des portes | Etat | Y | X | A étudier
DDU | DD_CFSDTestRunning |  | 0x123 | 226 | 1 | BOOL | BOOLEAN1 | orgmpu | orgdd11,orgdd21,orgdd12,orgdd22 | Demande de test prise en compte | Etat | N |  | N | NA
DDU | DD_CFSDTestFailed |  | 0x123 | 227 | 1 | BOOL | BOOLEAN1 | orgmpu | orgdd11,orgdd21,orgdd12,orgdd22 | Test NOK | Etat | N |  | N | NA
DDU | DD_CFSDTestOk |  | 0x123 | 228 | 1 | BOOL | BOOLEAN1 | orgmpu | orgdd11,orgdd21,orgdd12,orgdd22 | Test OK | Etat | N |  | N | NA
DDU | DD_CDCU01UnlockDoorHdl |  | 0x123 | 229 | 1 | BOOL | BOOLEAN1 | orgmpu | orgdd11,orgdd21,orgdd12,orgdd22 | Poignée d'alarme porte 1 | Etat | Y | X | N | NA
DDU | DD_CDCU02UnlockDoorHdl |  | 0x123 | 230 | 1 | BOOL | BOOLEAN1 | orgmpu | orgdd11,orgdd21,orgdd12,orgdd22 | Poignée d'alarme porte 2 | Etat | Y | X | N | NA
DDU | DD_CDCU03UnlockDoorHdl |  | 0x123 | 231 | 1 | BOOL | BOOLEAN1 | orgmpu | orgdd11,orgdd21,orgdd12,orgdd22 | Poignée d'alarme porte 3 | Etat | Y | X | N | NA
DDU | DD_CDCU04UnlockDoorHdl |  | 0x123 | 232 | 1 | BOOL | BOOLEAN1 | orgmpu | orgdd11,orgdd21,orgdd12,orgdd22 | Poignée d'alarme porte 4 | Etat | Y | X | N | NA
DDU | DD_CDCU05UnlockDoorHdl |  | 0x123 | 233 | 1 | BOOL | BOOLEAN1 | orgmpu | orgdd11,orgdd21,orgdd12,orgdd22 | Poignée d'alarme porte 5 | Etat | Y | X | N | NA
DDU | DD_CDCU06UnlockDoorHdl |  | 0x123 | 234 | 1 | BOOL | BOOLEAN1 | orgmpu | orgdd11,orgdd21,orgdd12,orgdd22 | Poignée d'alarme porte 6 | Etat | Y | X | N | NA
DDU | DD_CDCU07UnlockDoorHdl |  | 0x123 | 235 | 1 | BOOL | BOOLEAN1 | orgmpu | orgdd11,orgdd21,orgdd12,orgdd22 | Poignée d'alarme porte 7 | Etat | Y | X | N | NA
DDU | DD_CDCU08UnlockDoorHdl |  | 0x123 | 236 | 1 | BOOL | BOOLEAN1 | orgmpu | orgdd11,orgdd21,orgdd12,orgdd22 | Poignée d'alarme porte 8 | Etat | Y | X | N | NA
DDU | DD_CDCU09UnlockDoorHdl |  | 0x123 | 237 | 1 | BOOL | BOOLEAN1 | orgmpu | orgdd11,orgdd21,orgdd12,orgdd22 | Poignée d'alarme porte 9 | Etat | Y | X | N | NA
DDU | DD_CDCU10UnlockDoorHdl |  | 0x123 | 238 | 1 | BOOL | BOOLEAN1 | orgmpu | orgdd11,orgdd21,orgdd12,orgdd22 | Poignée d'alarme porte 10 | Etat | Y | X | N | NA
DDU | DD_CDCU11UnlockDoorHdl |  | 0x123 | 239 | 1 | BOOL | BOOLEAN1 | orgmpu | orgdd11,orgdd21,orgdd12,orgdd22 | Poignée d'alarme porte 11 | Etat | Y | X | N | NA
DDU | DD_CDCU12UnlockDoorHdl |  | 0x123 | 240 | 1 | BOOL | BOOLEAN1 | orgmpu | orgdd11,orgdd21,orgdd12,orgdd22 | Poignée d'alarme porte 12 | Etat | Y | X | N | NA
DDU | DD_CDCU13UnlockDoorHdl |  | 0x123 | 241 | 1 | BOOL | BOOLEAN1 | orgmpu | orgdd11,orgdd21,orgdd12,orgdd22 | Poignée d'alarme porte 13 | Etat | Y | X | NA 302 | NA
DDU | DD_CDCU14UnlockDoorHdl |  | 0x123 | 242 | 1 | BOOL | BOOLEAN1 | orgmpu | orgdd11,orgdd21,orgdd12,orgdd22 | Poignée d'alarme porte 14 | Etat | Y | X | NA 302 | NA
DDU | DD_CDCU15UnlockDoorHdl |  | 0x123 | 243 | 1 | BOOL | BOOLEAN1 | orgmpu | orgdd11,orgdd21,orgdd12,orgdd22 | Poignée d'alarme porte 15 | Etat | Y | X | NA 302 | NA
DDU | DD_CDCU16UnlockDoorHdl |  | 0x123 | 244 | 1 | BOOL | BOOLEAN1 | orgmpu | orgdd11,orgdd21,orgdd12,orgdd22 | Poignée d'alarme porte 16 | Etat | Y | X | NA 302 | NA
DDU | DD_CHVACStopped |  | 0x123 | 245 | 1 | BOOL | BOOLEAN1 | orgmpu | orgdd11,orgdd21,orgdd12,orgdd22 | Etat de fonctionnement de la climatisation salle | Etat | N |  | A étudier
DDU | DD_CShuntingMode |  | 0x123 | 246 | 1 | BOOL | BOOLEAN1 | orgmpu | orgdd11,orgdd21,orgdd12,orgdd22 | Mode manœuvre | Etat | N |  | N | NA
DDU | DD_CStandStillBrkAppl |  | 0x123 | 247 | 1 | BOOL | BOOLEAN1 | orgmpu | orgdd11,orgdd21,orgdd12,orgdd22 | Application frein d'immobilisation | Etat | N |  | A étudier
DDU | DD_CStopTrainReq |  | 0x123 | 248 | 1 | BOOL | BOOLEAN1 | orgmpu | orgdd11,orgdd21,orgdd12,orgdd22 | Demande d'arrêt du véhicule | Etat | N |  | A étudier
DDU | DD_CRollBack |  | 0x123 | 249 | 1 | BOOL | BOOLEAN1 | orgmpu | orgdd11,orgdd21,orgdd12,orgdd22 | Détection de dérive | Défaut | N |  | Défaut
DDU | DD_CRollBackOnFlt |  | 0x123 | 250 | 1 | BOOL | BOOLEAN1 | orgmpu | orgdd11,orgdd21,orgdd12,orgdd22 | Défaut : activation intempestive du relais de commande FU par dérive | Défaut | N |  | Défaut
DDU | DD_CRollBackIsol |  | 0x123 | 251 | 1 | BOOL | BOOLEAN1 | orgmpu | orgdd11,orgdd21,orgdd12,orgdd22 | Shuntage du FU par dérive | Défaut | N |  | Défaut
DDU | DD_CSpare_123_252 |  | 0x123 | 252 | 1 | BOOL | BOOLEAN1 | orgmpu | orgdd11,orgdd21,orgdd12,orgdd22 | Spare | Spare | N |  | N | NA
DDU | DD_CSpare_123_253 |  | 0x123 | 253 | 1 | BOOL | BOOLEAN1 | orgmpu | orgdd11,orgdd21,orgdd12,orgdd22 | Spare | Spare | N |  | N | NA
DDU | DD_CDsplyTests |  | 0x123 | 254 | 1 | BOOL | BOOLEAN1 | orgmpu | orgdd11,orgdd21,orgdd12,orgdd22 | Option écran tests avant départ sur DDU | Paramètre | N |  | N | NA
DDU | DD_CStopRequest |  | 0x123 | 255 | 1 | BOOL | BOOLEAN1 | orgmpu | orgdd11,orgdd21,orgdd12,orgdd22 | Arrêt à la demande pris en compte | Etat | N |  | N | NA
DDU | DD_CCumulHSCDClosing |  | 0x124 | 0 | 32 | DINT | INTEGER32 | orgmpu | orgdd11,orgdd21,orgdd12,orgdd22 |  | Compteur | Y | X | N | NA
DDU | DD_CDCUHardwareNumber |  | 0x124 | 32 | 16 | WORD | UNSIGNED16 | orgmpu | orgdd11,orgdd21,orgdd12,orgdd22 | Version matériel de la DCU | Paramètre | Y | X | N | NA
DDU | DD_CSpare_124_48 |  | 0x124 | 48 | 16 | WORD | UNSIGNED16 | orgmpu | orgdd11,orgdd21,orgdd12,orgdd22 | Spare | Spare | N |  | N | NA
DDU | DD_CDCUSerialNumber |  | 0x124 | 64 | 16 | WORD | UNSIGNED16 | orgmpu | orgdd11,orgdd21,orgdd12,orgdd22 | Numéro de série DCU | Paramètre | Y | X | N | NA
DDU | DD_CRepeatBipAlarmTime |  | 0x124 | 80 | 16 | WORD | UNSIGNED16 | orgmpu | orgdd11,orgdd21,orgdd12,orgdd22 | Temps option bip répété toutes les x secondes si au moins une alarme/un IOS n'est pas acquitté | Paramètre | N |  | N | NA
DDU | DD_CLVMeasure |  | 0x124 | 96 | 32 | REAL | REAL32 | orgmpu | orgdd11,orgdd21,orgdd12,orgdd22 | Mesure de la tension BT préparée envoyée à la DDU | Etat | N |  | A étudier
DDU | DD_CSpare_124_128 |  | 0x124 | 128 | 16 | INT | INTEGER16 | orgmpu | orgdd11,orgdd21,orgdd12,orgdd22 | Spare | Spare | N |  | N | NA
DDU | DD_CConfig |  | 0x124 | 144 | 16 | INT | INTEGER16 | orgmpu | orgdd11,orgdd21,orgdd12,orgdd22 | Paramètre config train (0 = 302;1=402;2=404;3=504;4=301) | Paramètre | N |  | N | NA
DDU | DD_CMPUNetwVersion0 |  | 0x124 | 160 | 8 | USINT | CHARACTER8 | orgmpu | orgdd11,orgdd21,orgdd12,orgdd22 |  | Paramètre | N |  | N | NA
DDU | DD_CMPUNetwVersion1 |  | 0x124 | 168 | 8 | USINT | CHARACTER8 | orgmpu | orgdd11,orgdd21,orgdd12,orgdd22 |  | Paramètre | N |  | N | NA
DDU | DD_CMPUNetwVersion2 |  | 0x124 | 176 | 8 | USINT | CHARACTER8 | orgmpu | orgdd11,orgdd21,orgdd12,orgdd22 |  | Paramètre | N |  | N | NA
DDU | DD_CSpare_124_184 |  | 0x124 | 184 | 8 | BYTE | UNSIGNED8 | orgmpu | orgdd11,orgdd21,orgdd12,orgdd22 | Spare | Spare | N |  | N | NA
DDU | DD_CSpare_124_192 |  | 0x124 | 192 | 8 | BYTE | UNSIGNED8 | orgmpu | orgdd11,orgdd21,orgdd12,orgdd22 | Spare | Spare | N |  | N | NA
DDU | DD_CRedDisplaySpeedValue |  | 0x124 | 200 | 8 | BYTE | UNSIGNED8 | orgmpu | orgdd11,orgdd21,orgdd12,orgdd22 | Valeur de la vitesse limite à partir de laquelle on a un affichage discriminant de la vitesse | Paramètre | N |  | N | NA
DDU | DD_CSpare_124_208 |  | 0x124 | 208 | 8 | BYTE | UNSIGNED8 | orgmpu | orgdd11,orgdd21,orgdd12,orgdd22 | Spare | Spare | N |  | N | NA
DDU | DD_CAllTrkBrkAppl |  | 0x124 | 216 | 1 | BOOL | BOOLEAN1 | orgmpu | orgdd11,orgdd21,orgdd12,orgdd22 | Tous patins magnétiques appliqués | Etat | N |  | A ajouter
DDU | DD_CLastCab1InServ |  | 0x124 | 217 | 1 | BOOL | BOOLEAN1 | orgmpu | orgdd11,orgdd21,orgdd12,orgdd22 | Dernière cabine en service | Etat | Y | X | N | NA
DDU | DD_CLastCab2InServ |  | 0x124 | 218 | 1 | BOOL | BOOLEAN1 | orgmpu | orgdd11,orgdd21,orgdd12,orgdd22 | Dernière cabine en service | Etat | Y | X | N | NA
DDU | DD_CPrp |  | 0x124 | 219 | 1 | BOOL | BOOLEAN1 | orgmpu | orgdd11,orgdd21,orgdd12,orgdd22 | Mode préparé | Etat | N |  | A ajouter
DDU | DD_CPrepClean |  | 0x124 | 220 | 1 | BOOL | BOOLEAN1 | orgmpu | orgdd11,orgdd21,orgdd12,orgdd22 | Mode nettoyage | Etat | N |  | A ajouter
DDU | DD_CPresenceLV |  | 0x124 | 221 | 1 | BOOL | BOOLEAN1 | orgmpu | orgdd11,orgdd21,orgdd12,orgdd22 | BT OK | Etat | N |  | A ajouter
DDU | DD_CHvPresence |  | 0x124 | 222 | 1 | BOOL | BOOLEAN1 | orgmpu | orgdd11,orgdd21,orgdd12,orgdd22 | présence HT | Etat | N |  | A ajouter
DDU | DD_COverSpeed |  | 0x124 | 223 | 1 | BOOL | BOOLEAN1 | orgmpu | orgdd11,orgdd21,orgdd12,orgdd22 | Survitesse | Etat | N |  | A étudier
DDU | DD_CSpdLow3kmhTmr |  | 0x124 | 224 | 1 | BOOL | BOOLEAN1 | orgmpu | orgdd11,orgdd21,orgdd12,orgdd22 | Vitesse inf. 3 km/h tachymétrie | Etat | N |  | N | NA
DDU | DD_CSpdLow3kmhTbs |  | 0x124 | 225 | 1 | BOOL | BOOLEAN1 | orgmpu | orgdd11,orgdd21,orgdd12,orgdd22 | Vitesse inf. 3 km/h traction-freinage | Etat | N |  | N | NA
DDU | DD_CTMROper |  | 0x124 | 226 | 1 | BOOL | BOOLEAN1 | orgmpu | orgdd11,orgdd21,orgdd12,orgdd22 | Communication tachymètre | Etat | N |  | A étudier
DDU | DD_CStandstill |  | 0x124 | 227 | 1 | BOOL | BOOLEAN1 | orgmpu | orgdd11,orgdd21,orgdd12,orgdd22 | Vitesse 0 km/h | Etat | N |  | A étudier
DDU | DD_CRIOM1Oper |  | 0x124 | 228 | 1 | BOOL | BOOLEAN1 | orgmpu | orgdd11,orgdd21,orgdd12,orgdd22 | Communication RIOM 1 | Etat | N |  | A ajouter
DDU | DD_CRIOM2Oper |  | 0x124 | 229 | 1 | BOOL | BOOLEAN1 | orgmpu | orgdd11,orgdd21,orgdd12,orgdd22 | Communication RIOM 2 | Etat | N |  | A ajouter
DDU | DD_CRIOM3Oper |  | 0x124 | 230 | 1 | BOOL | BOOLEAN1 | orgmpu | orgdd11,orgdd21,orgdd12,orgdd22 | Communication RIOM 3 | Etat | N |  | A ajouter
DDU | DD_CRIOM4Oper |  | 0x124 | 231 | 1 | BOOL | BOOLEAN1 | orgmpu | orgdd11,orgdd21,orgdd12,orgdd22 | Communication RIOM 4 | Etat | N |  | A ajouter
DDU | DD_CRIOM5Oper |  | 0x124 | 232 | 1 | BOOL | BOOLEAN1 | orgmpu | orgdd11,orgdd21,orgdd12,orgdd22 | Communication RIOM 5 | Etat | N |  | A ajouter
DDU | DD_CRIOM6Oper |  | 0x124 | 233 | 1 | BOOL | BOOLEAN1 | orgmpu | orgdd11,orgdd21,orgdd12,orgdd22 | Communication RIOM 6 | Etat | N |  | A ajouter
DDU | DD_CRIOM7Oper |  | 0x124 | 234 | 1 | BOOL | BOOLEAN1 | orgmpu | orgdd11,orgdd21,orgdd12,orgdd22 | Communication RIOM 7 | Etat | N |  | A ajouter
DDU | DD_CRIOM8Oper |  | 0x124 | 235 | 1 | BOOL | BOOLEAN1 | orgmpu | orgdd11,orgdd21,orgdd12,orgdd22 | Communication RIOM 8 | Etat | N |  | A ajouter
DDU | DD_CRIOM9Oper |  | 0x124 | 236 | 1 | BOOL | BOOLEAN1 | orgmpu | orgdd11,orgdd21,orgdd12,orgdd22 | Communication RIOM 9 | Etat | N |  | A ajouter
DDU | DD_CRIOM10Oper |  | 0x124 | 237 | 1 | BOOL | BOOLEAN1 | orgmpu | orgdd11,orgdd21,orgdd12,orgdd22 | Communication RIOM 10 | Etat | N |  | A ajouter
DDU | DD_CAtLeastAOpenedDoor |  | 0x124 | 238 | 1 | BOOL | BOOLEAN1 | orgmpu | orgdd11,orgdd21,orgdd12,orgdd22 | Indicateur porte ouverte allumée | Etat | Y | X | Y | mre_live
DDU | DD_CDoorsClosureSignal |  | 0x124 | 239 | 1 | BOOL | BOOLEAN1 | orgmpu | orgdd11,orgdd21,orgdd12,orgdd22 | Activation d'un son pour alerter les passagers de la fermeture forcée imminente des portes | Commande | Y | X | N | NA
DDU | DD_CDeadManAlarm1 |  | 0x124 | 240 | 1 | BOOL | BOOLEAN1 | orgmpu | orgdd11,orgdd21,orgdd12,orgdd22 | Son pour signaler au conducteur d'enclencher ou de relâcher le dispositif de veille | Commande | N |  | A étudier
DDU | DD_CDeadManAlarm2 |  | 0x124 | 241 | 1 | BOOL | BOOLEAN1 | orgmpu | orgdd11,orgdd21,orgdd12,orgdd22 | Son pour signaler au conducteur d'enclencher ou de relâcher le dispositif de veille | Commande | N |  | A étudier
DDU | DD_CAutoLubrOn |  | 0x124 | 242 | 1 | BOOL | BOOLEAN1 | orgmpu | orgdd11,orgdd21,orgdd12,orgdd22 | Ordre d'auto-lubrification | Commande | N |  | A étudier
DDU | DD_CAutoCpler |  | 0x124 | 243 | 1 | BOOL | BOOLEAN1 | orgmpu | orgdd11,orgdd21,orgdd12,orgdd22 | Option coupleur automatique | Paramètre | N |  | N | NA
DDU | DD_CSpare_124_244 |  | 0x124 | 244 | 1 | BOOL | BOOLEAN1 | orgmpu | orgdd11,orgdd21,orgdd12,orgdd22 | Spare | Spare | N |  | N | NA
DDU | DD_CSpare_124_245 |  | 0x124 | 245 | 1 | BOOL | BOOLEAN1 | orgmpu | orgdd11,orgdd21,orgdd12,orgdd22 | Spare | Spare | N |  | N | NA
DDU | DD_CSpare_124_246 |  | 0x124 | 246 | 1 | BOOL | BOOLEAN1 | orgmpu | orgdd11,orgdd21,orgdd12,orgdd22 | Spare | Spare | N |  | N | NA
DDU | DD_CSpare_124_247 |  | 0x124 | 247 | 1 | BOOL | BOOLEAN1 | orgmpu | orgdd11,orgdd21,orgdd12,orgdd22 | Spare | Spare | N |  | N | NA
DDU | DD_CSpare_124_248 |  | 0x124 | 248 | 1 | BOOL | BOOLEAN1 | orgmpu | orgdd11,orgdd21,orgdd12,orgdd22 | Spare | Spare | N |  | N | NA
DDU | DD_CSpare_124_249 |  | 0x124 | 249 | 1 | BOOL | BOOLEAN1 | orgmpu | orgdd11,orgdd21,orgdd12,orgdd22 | Spare | Spare | N |  | N | NA
DDU | DD_CSpare_124_250 |  | 0x124 | 250 | 1 | BOOL | BOOLEAN1 | orgmpu | orgdd11,orgdd21,orgdd12,orgdd22 | Spare | Spare | N |  | N | NA
DDU | DD_CSpare_124_251 |  | 0x124 | 251 | 1 | BOOL | BOOLEAN1 | orgmpu | orgdd11,orgdd21,orgdd12,orgdd22 | Spare | Spare | N |  | N | NA
DDU | DD_CHVACSetup |  | 0x124 | 252 | 1 | BOOL | BOOLEAN1 | orgmpu | orgdd11,orgdd21,orgdd12,orgdd22 | Option marche/arrêt climatisationécran de conduite | Paramètre | N |  | N | NA
DDU | DD_CRetroSetup |  | 0x124 | 253 | 1 | BOOL | BOOLEAN1 | orgmpu | orgdd11,orgdd21,orgdd12,orgdd22 | Option réglage rétrovision écran de conduite | Paramètre | N |  | N | NA
DDU | DD_COvertorqSetup |  | 0x124 | 254 | 1 | BOOL | BOOLEAN1 | orgmpu | orgdd11,orgdd21,orgdd12,orgdd22 | Option sur-régime écran de conduite | Paramètre | N |  | N | NA
DDU | DD_CWWDSetup |  | 0x124 | 255 | 1 | BOOL | BOOLEAN1 | orgmpu | orgdd11,orgdd21,orgdd12,orgdd22 | Option réglage essuies-glace écran de conduite | Paramètre | N |  | N | NA
DDU | DD_CBCE1MecBrkSetPoint |  | 0x125 | 0 | 32 | DWORD | UNSIGNED32 | orgmpu | orgdd11,orgdd21,orgdd12,orgdd22 | Effort de freinage mécanique au bogie | Etat | N |  | A étudier
DDU | DD_CBCE2MecBrkSetPoint |  | 0x125 | 32 | 32 | DWORD | UNSIGNED32 | orgmpu | orgdd11,orgdd21,orgdd12,orgdd22 | Effort de freinage mécanique au bogie | Etat | N |  | A étudier
DDU | DD_CBCE3MecBrkSetPoint |  | 0x125 | 64 | 32 | DWORD | UNSIGNED32 | orgmpu | orgdd11,orgdd21,orgdd12,orgdd22 | Effort de freinage mécanique au bogie | Etat | N |  | A étudier
DDU | DD_CBCE4MecBrkSetPoint |  | 0x125 | 96 | 32 | DWORD | UNSIGNED32 | orgmpu | orgdd11,orgdd21,orgdd12,orgdd22 | Effort de freinage mécanique au bogie | Etat | N |  | A étudier
DDU | DD_CAdvanceDelayTime |  | 0x125 | 128 | 8 | BYTE | UNSIGNED8 | orgmpu | orgdd11,orgdd21,orgdd12,orgdd22 |  | Etat | N |  | N | NA
DDU | DD_CPreRecordMsgVal |  | 0x125 | 136 | 1 | BOOL | BOOLEAN1 | orgmpu | orgdd11,orgdd21,orgdd12,orgdd22 |  | Etat | N |  | N | NA
DDU | DD_CWheelDiam1SaveFault |  | 0x125 | 137 | 1 | BOOL | BOOLEAN1 | orgmpu | orgdd11,orgdd21,orgdd12,orgdd22 | Affichage message " Erreur lors de la sauvegarde du diamètre X" | Etat | N |  | N | NA
DDU | DD_CWheelDiam1SaveOk |  | 0x125 | 138 | 1 | BOOL | BOOLEAN1 | orgmpu | orgdd11,orgdd21,orgdd12,orgdd22 | Affichage message " Sauvegarde du diamètre X réussie" | Etat | N |  | N | NA
DDU | DD_CWheelDiam1Saving |  | 0x125 | 139 | 1 | BOOL | BOOLEAN1 | orgmpu | orgdd11,orgdd21,orgdd12,orgdd22 | Affichage message " Sauvegarde du diamètre X en cours" | Etat | N |  | N | NA
DDU | DD_CWheelDiam2SaveFault |  | 0x125 | 140 | 1 | BOOL | BOOLEAN1 | orgmpu | orgdd11,orgdd21,orgdd12,orgdd22 | Affichage message " Erreur lors de la sauvegarde du diamètre X" | Etat | N |  | N | NA
DDU | DD_CWheelDiam2SaveOk |  | 0x125 | 141 | 1 | BOOL | BOOLEAN1 | orgmpu | orgdd11,orgdd21,orgdd12,orgdd22 | Affichage message " Sauvegarde du diamètre X réussie" | Etat | N |  | N | NA
DDU | DD_CWheelDiam2Saving |  | 0x125 | 142 | 1 | BOOL | BOOLEAN1 | orgmpu | orgdd11,orgdd21,orgdd12,orgdd22 | Affichage message " Sauvegarde du diamètre X en cours" | Etat | N |  | N | NA
DDU | DD_CMaxValue |  | 0x125 | 143 | 1 | BOOL | BOOLEAN1 | orgmpu | orgdd11,orgdd21,orgdd12,orgdd22 | Message valeur maximum de l'intervalle de balayage atteinte | Etat | N |  | N | NA
DDU | DD_CMinValue |  | 0x125 | 144 | 1 | BOOL | BOOLEAN1 | orgmpu | orgdd11,orgdd21,orgdd12,orgdd22 | Message valeur minimum de l'intervalle de balayage atteinte | Etat | N |  | N | NA
DDU | DD_CBattCtrlSystIsolated |  | 0x125 | 145 | 1 | BOOL | BOOLEAN1 | orgmpu | orgdd11,orgdd21,orgdd12,orgdd22 | Système de protection contre décharge batterie isolé | Etat | N |  | N | NA
DDU | DD_CBattIsolReq |  | 0x125 | 146 | 1 | BOOL | BOOLEAN1 | orgmpu | orgdd11,orgdd21,orgdd12,orgdd22 | Demande isolement batterie par système de protection contre la décharge | Etat | N |  | N | NA
DDU | DD_CATCPresence |  | 0x125 | 147 | 1 | BOOL | BOOLEAN1 | orgmpu | orgdd11,orgdd21,orgdd12,orgdd22 | Option Equipement ATC present | Paramètre | N |  | N | NA
DDU | DD_CModeLACSelect |  | 0x125 | 148 | 1 | BOOL | BOOLEAN1 | orgmpu | orgdd11,orgdd21,orgdd12,orgdd22 | Demande de sélection du mode LAC | Commande | N |  | A ajouter
DDU | DD_CModeAPSSelect |  | 0x125 | 149 | 1 | BOOL | BOOLEAN1 | orgmpu | orgdd11,orgdd21,orgdd12,orgdd22 | Demande de sélection du mode APS | Commande | N |  | A ajouter
DDU | DD_C4DDU |  | 0x125 | 150 | 1 | BOOL | BOOLEAN1 | orgmpu | orgdd11,orgdd21,orgdd12,orgdd22 | Option 4 DDU | Paramètre | N |  | N | NA
DDU | DD_CDDURedundancy |  | 0x125 | 151 | 1 | BOOL | BOOLEAN1 | orgmpu | orgdd11,orgdd21,orgdd12,orgdd22 | Option redondance entre DDU | Paramètre | N |  | N | NA
DDU | DD_CModeLAC_F |  | 0x125 | 152 | 1 | BOOL | BOOLEAN1 | orgmpu | orgdd11,orgdd21,orgdd12,orgdd22 | Mode LAC sélectionné | Etat | N |  | A ajouter
DDU | DD_CModeAPS_F |  | 0x125 | 153 | 1 | BOOL | BOOLEAN1 | orgmpu | orgdd11,orgdd21,orgdd12,orgdd22 | Mode APS sélectionné | Etat | N |  | A ajouter
DDU | DD_CModeBAT_F |  | 0x125 | 154 | 1 | BOOL | BOOLEAN1 | orgmpu | orgdd11,orgdd21,orgdd12,orgdd22 | Mode batterie sélectionné HT | Etat | N |  | A ajouter
DDU | DD_CBrush1Up |  | 0x125 | 155 | 1 | BOOL | BOOLEAN1 | orgmpu | orgdd11,orgdd21,orgdd12,orgdd22 | Etat frotteurs | Etat | N |  | A ajouter
DDU | DD_CBrush2Up |  | 0x125 | 156 | 1 | BOOL | BOOLEAN1 | orgmpu | orgdd11,orgdd21,orgdd12,orgdd22 | Etat frotteurs | Etat | N |  | A ajouter
DDU | DD_CBrush1Down |  | 0x125 | 157 | 1 | BOOL | BOOLEAN1 | orgmpu | orgdd11,orgdd21,orgdd12,orgdd22 | Etat frotteurs | Etat | N |  | A ajouter
DDU | DD_CBrush2Down |  | 0x125 | 158 | 1 | BOOL | BOOLEAN1 | orgmpu | orgdd11,orgdd21,orgdd12,orgdd22 | Etat frotteurs | Etat | N |  | A ajouter
DDU | DD_CDsplyMessages |  | 0x125 | 159 | 1 | BOOL | BOOLEAN1 | orgmpu | orgdd11,orgdd21,orgdd12,orgdd22 | Option écran informations voyageurs sur DDU (PA/PIS) | Paramètre | N |  | N | NA
DDU | DD_CWashMode |  | 0x125 | 160 | 1 | BOOL | BOOLEAN1 | orgmpu | orgdd11,orgdd21,orgdd12,orgdd22 | Mode lavage en cours | Etat | N |  | A ajouter
DDU | DD_CWashModeAllow |  | 0x125 | 161 | 1 | BOOL | BOOLEAN1 | orgmpu | orgdd11,orgdd21,orgdd12,orgdd22 | Mode lavage autorisé | Etat | N |  | A ajouter
DDU | DD_CLead |  | 0x125 | 162 | 1 | BOOL | BOOLEAN1 | orgmpu | orgdd11,orgdd21,orgdd12,orgdd22 | Configuration unité leader | Paramètre | N |  | N | NA
DDU | DD_CSpare_125_163 |  | 0x125 | 163 | 1 | BOOL | BOOLEAN1 | orgmpu | orgdd11,orgdd21,orgdd12,orgdd22 | Spare | Spare | N |  | N | NA
DDU | DD_CSpare_125_164 |  | 0x125 | 164 | 1 | BOOL | BOOLEAN1 | orgmpu | orgdd11,orgdd21,orgdd12,orgdd22 | Spare | Spare | N |  | N | NA
DDU | DD_CSpare_125_165 |  | 0x125 | 165 | 1 | BOOL | BOOLEAN1 | orgmpu | orgdd11,orgdd21,orgdd12,orgdd22 | Spare | Spare | N |  | N | NA
DDU | DD_CCouplCab_1 |  | 0x125 | 166 | 1 | BOOL | BOOLEAN1 | orgmpu | orgdd11,orgdd21,orgdd12,orgdd22 | Cabine unité leader couplée | Etat | N |  | N | NA
DDU | DD_CCouplCab_2 |  | 0x125 | 167 | 1 | BOOL | BOOLEAN1 | orgmpu | orgdd11,orgdd21,orgdd12,orgdd22 | Cabine unité leader couplée | Etat | N |  | N | NA
DDU | DD_CAdvanceDelayType |  | 0x125 | 168 | 1 | BOOL | BOOLEAN1 | orgmpu | orgdd11,orgdd21,orgdd12,orgdd22 |  | Etat | N |  | N | NA
DDU | DD_CIncohDDUDb |  | 0x125 | 169 | 1 | BOOL | BOOLEAN1 | orgmpu | orgdd11,orgdd21,orgdd12,orgdd22 |  | Défaut | N |  | N | NA
DDU | DD_CDsplySpeed |  | 0x125 | 170 | 1 | BOOL | BOOLEAN1 | orgmpu | orgdd11,orgdd21,orgdd12,orgdd22 | indique si la vitesse du train est affichée (Vrai) ou non (Faux) sur la console pupitre | Etat | N |  | N | NA
DDU | DD_CAdviceScreen |  | 0x125 | 171 | 1 | BOOL | BOOLEAN1 | orgmpu | orgdd11,orgdd21,orgdd12,orgdd22 | indique (Vrai) ou non (Faux) la présence d’un écran de recommandations (définie par le client à l’aide d’un fichier XML chargé sur chaque console) | Etat | N |  | N | NA
DDU | DD_CEquipOKInvisible |  | 0x125 | 172 | 1 | BOOL | BOOLEAN1 | orgmpu | orgdd11,orgdd21,orgdd12,orgdd22 | Equipement OK visibles ou pas sur l'écran de conduite principal | Etat | N |  | N | NA
DDU | DD_CFrench |  | 0x125 | 173 | 1 | BOOL | BOOLEAN1 | orgmpu | orgdd11,orgdd21,orgdd12,orgdd22 | Langue française affichage DDU | Paramètre | N |  | N | NA
DDU | DD_CEnglish |  | 0x125 | 174 | 1 | BOOL | BOOLEAN1 | orgmpu | orgdd11,orgdd21,orgdd12,orgdd22 | Langue anglaise affichage DDU | Paramètre | N |  | N | NA
DDU | DD_CTurc |  | 0x125 | 175 | 1 | BOOL | BOOLEAN1 | orgmpu | orgdd11,orgdd21,orgdd12,orgdd22 | Langue turque affichage DDU | Paramètre | N |  | N | NA
DDU | DD_CDsplyCCTV |  | 0x125 | 176 | 1 | BOOL | BOOLEAN1 | orgmpu | orgdd11,orgdd21,orgdd12,orgdd22 | Option visualisation CCTV sur DDU | Paramètre | N |  | N | NA
DDU | DD_CAPSPresence |  | 0x125 | 177 | 1 | BOOL | BOOLEAN1 | orgmpu | orgdd11,orgdd21,orgdd12,orgdd22 | Option APS | Paramètre | N |  | N | NA
DDU | DD_CEstimatedLubrDisplayed |  | 0x125 | 178 | 1 | BOOL | BOOLEAN1 | orgmpu | orgdd11,orgdd21,orgdd12,orgdd22 | Les estimations des niveaux de graisse et le bouton de réinit des niveaux sont affichés à la DDU. Permet aussi de ne pas générer les défauts et IOS si option non retenue. | Paramètre | N |  | N | NA
DDU | DD_CSpare_125_179 |  | 0x125 | 179 | 1 | BOOL | BOOLEAN1 | orgmpu | orgdd11,orgdd21,orgdd12,orgdd22 | Spare | Spare | N |  | N | NA
DDU | DD_CDsplyPCEIsol |  | 0x125 | 180 | 1 | BOOL | BOOLEAN1 | orgmpu | orgdd11,orgdd21,orgdd12,orgdd22 | Isolation PCE par DDU | Paramètre | N |  | N | NA
DDU | DD_CFSD |  | 0x125 | 181 | 1 | BOOL | BOOLEAN1 | orgmpu | orgdd11,orgdd21,orgdd12,orgdd22 | Détection feu / fumée | Paramètre | N |  | N | NA
DDU | DD_CScreenSaver |  | 0x125 | 182 | 1 | BOOL | BOOLEAN1 | orgmpu | orgdd11,orgdd21,orgdd12,orgdd22 | Ecran de veille en roulant sous certaines conditions | Paramètre | N |  | N | NA
DDU | DD_CCCTV4Flux |  | 0x125 | 183 | 1 | BOOL | BOOLEAN1 | orgmpu | orgdd11,orgdd21,orgdd12,orgdd22 | CCTV 4 flux vidéo sur DDU | Paramètre | N |  | N | NA
DDU | DD_COrigineCause_FS_FU |  | 0x125 | 184 | 1 | BOOL | BOOLEAN1 | orgmpu | orgdd11,orgdd21,orgdd12,orgdd22 | Affichage cause FU/FS | Paramètre | N |  | N | NA
DDU | DD_CLubrEmptyTankBySensor |  | 0x125 | 185 | 1 | BOOL | BOOLEAN1 | orgmpu | orgdd11,orgdd21,orgdd12,orgdd22 | Les niveaux bas de graisse sont détectés par capteurs | Paramètre | N |  | N | NA
DDU | DD_CSpare_125_186 |  | 0x125 | 186 | 1 | BOOL | BOOLEAN1 | orgmpu | orgdd11,orgdd21,orgdd12,orgdd22 | Spare | Spare | N |  | N | NA
DDU | DD_CSpare_125_187 |  | 0x125 | 187 | 1 | BOOL | BOOLEAN1 | orgmpu | orgdd11,orgdd21,orgdd12,orgdd22 | Spare | Spare | N |  | N | NA
DDU | DD_CSpare_125_188 |  | 0x125 | 188 | 1 | BOOL | BOOLEAN1 | orgmpu | orgdd11,orgdd21,orgdd12,orgdd22 | Spare | Spare | N |  | N | NA
DDU | DD_CSpare_125_189 |  | 0x125 | 189 | 1 | BOOL | BOOLEAN1 | orgmpu | orgdd11,orgdd21,orgdd12,orgdd22 | Spare | Spare | N |  | N | NA
DDU | DD_CSpare_125_190 |  | 0x125 | 190 | 1 | BOOL | BOOLEAN1 | orgmpu | orgdd11,orgdd21,orgdd12,orgdd22 | Spare | Spare | N |  | N | NA
DDU | DD_CSpare_125_191 |  | 0x125 | 191 | 1 | BOOL | BOOLEAN1 | orgmpu | orgdd11,orgdd21,orgdd12,orgdd22 | Spare | Spare | N |  | N | NA
DDU | DD_CMPUSoftVersion0MPU1 |  | 0x125 | 192 | 8 | USINT | CHARACTER8 | orgmpu | orgdd11,orgdd21,orgdd12,orgdd22 | Champ 0 de la version logicielle du MPU1 | Paramètre | N |  | N | NA
DDU | DD_CMPUSoftVersion1MPU1 |  | 0x125 | 200 | 8 | USINT | CHARACTER8 | orgmpu | orgdd11,orgdd21,orgdd12,orgdd22 | Champ 1 de la version logicielle du MPU1 | Paramètre | N |  | N | NA
DDU | DD_CMPUSoftVersion2MPU1 |  | 0x125 | 208 | 8 | USINT | CHARACTER8 | orgmpu | orgdd11,orgdd21,orgdd12,orgdd22 | Champ 2 de la version logicielle du MPU1 | Paramètre | N |  | N | NA
DDU | DD_CMPUSoftVersion0MPU2 |  | 0x125 | 216 | 8 | USINT | CHARACTER8 | orgmpu | orgdd11,orgdd21,orgdd12,orgdd22 | Champ 0 de la version logicielle du MPU2 | Paramètre | N |  | N | NA
DDU | DD_CMPUSoftVersion1MPU2 |  | 0x125 | 224 | 8 | USINT | CHARACTER8 | orgmpu | orgdd11,orgdd21,orgdd12,orgdd22 | Champ 1 de la version logicielle du MPU2 | Paramètre | N |  | N | NA
DDU | DD_CMPUSoftVersion2MPU2 |  | 0x125 | 232 | 8 | USINT | CHARACTER8 | orgmpu | orgdd11,orgdd21,orgdd12,orgdd22 | Champ 2 de la version logicielle du MPU2 | Paramètre | N |  | N | NA
DDU | DD_CPercentLevelTank1 |  | 0x125 | 240 | 8 | BYTE | UNSIGNED8 | orgmpu | orgdd11,orgdd21,orgdd12,orgdd22 |  | Etat | N |  | A étudier
DDU | DD_CPercentLevelTank2 |  | 0x125 | 248 | 8 | BYTE | UNSIGNED8 | orgmpu | orgdd11,orgdd21,orgdd12,orgdd22 |  | Etat | N |  | A étudier
DDU | DD_CHvValue |  | 0x126 | 0 | 32 | DINT | INTEGER32 | orgmpu | orgdd11,orgdd21,orgdd12,orgdd22 | Tension caténaire (10 = 1 volt) | Etat | Y | X | Y | mre_live |  |  | Y
DDU | DD_CLoadCorStatic |  | 0x126 | 32 | 32 | DINT | INTEGER32 | orgmpu | orgdd11,orgdd21,orgdd12,orgdd22 | Coefficient de correction de charge | Etat | N |  | Y | mre_logger | 1mn |  | Y
DDU | DD_CMaxSpdAllow |  | 0x126 | 64 | 32 | REAL | REAL32 | orgmpu | orgdd11,orgdd21,orgdd12,orgdd22 | Limitation de vitesse | Etat | N |  | A étudier
DDU | DD_CMcPosition |  | 0x126 | 96 | 32 | DINT | INTEGER32 | orgmpu | orgdd11,orgdd21,orgdd12,orgdd22 | Consigne de traction/freinage désiré (en %) | Commande | N |  | A ajouter
DDU | DD_COverTorqRestartDly |  | 0x126 | 128 | 32 | DINT | INTEGER32 | orgmpu | orgdd11,orgdd21,orgdd12,orgdd22 | Délai avant possibilité d'activer à nouveau mode sur-régime | Paramètre | N |  | N | NA
DDU | DD_COverTorqStopDly |  | 0x126 | 160 | 32 | DINT | INTEGER32 | orgmpu | orgdd11,orgdd21,orgdd12,orgdd22 | Délai avant fin du mode sur-régime | Paramètre | N |  | N | NA
DDU | DD_CVhcSpeed |  | 0x126 | 192 | 32 | REAL | REAL32 | orgmpu | orgdd11,orgdd21,orgdd12,orgdd22 | Vitesse du tain | Etat | N |  | Y | mre_live |  |  | Y
DDU | DD_CDirFwd |  | 0x126 | 224 | 1 | BOOL | BOOLEAN1 | orgmpu | orgdd11,orgdd21,orgdd12,orgdd22 | Sens de marche avant | Commande | N |  | A ajouter
DDU | DD_CDirRev |  | 0x126 | 225 | 1 | BOOL | BOOLEAN1 | orgmpu | orgdd11,orgdd21,orgdd12,orgdd22 | Sens de marche arrière | Commande | N |  | A ajouter
DDU | DD_CMcNeutralReq |  | 0x126 | 226 | 1 | BOOL | BOOLEAN1 | orgmpu | orgdd11,orgdd21,orgdd12,orgdd22 | Demande de mise au neutre | Commande | N |  | A ajouter
DDU | DD_COverTorqAllow |  | 0x126 | 227 | 1 | BOOL | BOOLEAN1 | orgmpu | orgdd11,orgdd21,orgdd12,orgdd22 | Mode sur-régime autorisé | Etat | N |  | N | NA
DDU | DD_COverTorqOn |  | 0x126 | 228 | 1 | BOOL | BOOLEAN1 | orgmpu | orgdd11,orgdd21,orgdd12,orgdd22 | Mode sur-régime en cours | Etat | N |  | N | NA
DDU | DD_CSpdDegMode |  | 0x126 | 229 | 1 | BOOL | BOOLEAN1 | orgmpu | orgdd11,orgdd21,orgdd12,orgdd22 | Limitation de vitesse | Etat | N |  | A étudier
DDU | DD_CSpare_126_230 |  | 0x126 | 230 | 1 | BOOL | BOOLEAN1 | orgmpu | orgdd11,orgdd21,orgdd12,orgdd22 | Spare | Spare | N |  | N | NA
DDU | DD_CSpare_126_231 |  | 0x126 | 231 | 1 | BOOL | BOOLEAN1 | orgmpu | orgdd11,orgdd21,orgdd12,orgdd22 | Spare | Spare | N |  | N | NA
DDU | DD_CDCUSoftwareNumberLetter |  | 0x126 | 232 | 8 | USINT | CHARACTER8 | orgmpu | orgdd11,orgdd21,orgdd12,orgdd22 | Version software DCU | Paramètre | Y | X | N | NA
DDU | DD_CDCUSoftwareNumberH |  | 0x126 | 240 | 8 | USINT | CHARACTER8 | orgmpu | orgdd11,orgdd21,orgdd12,orgdd22 | Version software DCU | Paramètre | Y | X | N | NA
DDU | DD_CDCUSoftwareNumberL |  | 0x126 | 248 | 8 | USINT | CHARACTER8 | orgmpu | orgdd11,orgdd21,orgdd12,orgdd22 | Version software DCU | Paramètre | Y | X | N | NA
DDU | DD_CNbUS |  | 0x127 | 0 | 32 | DINT | INTEGER32 | orgmpu | orgdd11,orgdd21,orgdd12,orgdd22 | Configuration UM du train | Paramètre | N |  | N | NA
DDU | DD_CLeadPos |  | 0x127 | 32 | 32 | DINT | INTEGER32 | orgmpu | orgdd11,orgdd21,orgdd12,orgdd22 |  | Etat | N |  | A étudier
DDU | DD_CLocPos |  | 0x127 | 64 | 32 | DINT | INTEGER32 | orgmpu | orgdd11,orgdd21,orgdd12,orgdd22 |  | Etat | N |  | A étudier
DDU | DD_CLocalUnitNbr |  | 0x127 | 96 | 16 | INT | INTEGER16 | orgmpu | orgdd11,orgdd21,orgdd12,orgdd22 | Numéro de l'unité locale | Etat | Y | X | A ajouter
DDU | DD_CRemoteUnitNbr |  | 0x127 | 112 | 16 | INT | INTEGER16 | orgmpu | orgdd11,orgdd21,orgdd12,orgdd22 | Numéro de l'unité distante (UM) | Etat | N |  | N | NA
DDU | DD_CDay |  | 0x127 | 128 | 8 | BYTE | UNSIGNED8 | orgmpu | orgdd11,orgdd21,orgdd12,orgdd22 | Jour affiché | Etat | Y | X | A ajouter
DDU | DD_CHour |  | 0x127 | 136 | 8 | BYTE | UNSIGNED8 | orgmpu | orgdd11,orgdd21,orgdd12,orgdd22 | Heure affichée | Etat | Y | X | A ajouter
DDU | DD_CMinute |  | 0x127 | 144 | 8 | BYTE | UNSIGNED8 | orgmpu | orgdd11,orgdd21,orgdd12,orgdd22 | Minute affichée | Etat | Y | X | A ajouter
DDU | DD_CMonth |  | 0x127 | 152 | 8 | BYTE | UNSIGNED8 | orgmpu | orgdd11,orgdd21,orgdd12,orgdd22 | Mois affiché | Etat | Y | X | A ajouter
DDU | DD_CYear |  | 0x127 | 160 | 8 | BYTE | UNSIGNED8 | orgmpu | orgdd11,orgdd21,orgdd12,orgdd22 | Année affichée | Etat | Y | X | A ajouter
DDU | DD_CCRCParam1MPU1 |  | 0x127 | 168 | 8 | USINT | CHARACTER8 | orgmpu | orgdd11,orgdd21,orgdd12,orgdd22 | Code ASCII du 1er quartet du CRC des paramètres de configuration du MPU1 | Paramètre | N |  | N | NA
DDU | DD_CCRCParam2MPU1 |  | 0x127 | 176 | 8 | USINT | CHARACTER8 | orgmpu | orgdd11,orgdd21,orgdd12,orgdd22 | Code ASCII du 2eme quartet du CRC des paramètres de configuration du MPU1 | Paramètre | N |  | N | NA
DDU | DD_CCRCParam3MPU1 |  | 0x127 | 184 | 8 | USINT | CHARACTER8 | orgmpu | orgdd11,orgdd21,orgdd12,orgdd22 | Code ASCII du 3eme quartet du CRC des paramètres de configuration du MPU1 | Paramètre | N |  | N | NA
DDU | DD_CCRCParam4MPU1 |  | 0x127 | 192 | 8 | USINT | CHARACTER8 | orgmpu | orgdd11,orgdd21,orgdd12,orgdd22 | Code ASCII du 4eme quartet du CRC des paramètres de configuration du MPU1 | Paramètre | N |  | N | NA
DDU | DD_CCRCParam1MPU2 |  | 0x127 | 200 | 8 | USINT | CHARACTER8 | orgmpu | orgdd11,orgdd21,orgdd12,orgdd22 | Code ASCII du 1er quartet du CRC des paramètres de configuration du MPU2 | Paramètre | N |  | N | NA
DDU | DD_CCRCParam2MPU2 |  | 0x127 | 208 | 8 | USINT | CHARACTER8 | orgmpu | orgdd11,orgdd21,orgdd12,orgdd22 | Code ASCII du 2eme quartet du CRC des paramètres de configuration du MPU2 | Paramètre | N |  | N | NA
DDU | DD_CCRCParam3MPU2 |  | 0x127 | 216 | 8 | USINT | CHARACTER8 | orgmpu | orgdd11,orgdd21,orgdd12,orgdd22 | Code ASCII du 3eme quartet du CRC des paramètres de configuration du MPU2 | Paramètre | N |  | N | NA
DDU | DD_CCRCParam4MPU2 |  | 0x127 | 224 | 8 | USINT | CHARACTER8 | orgmpu | orgdd11,orgdd21,orgdd12,orgdd22 | Code ASCII du 4eme quartet du CRC des paramètres de configuration du MPU2 | Paramètre | N |  | N | NA
DDU | DD_CUMCSoftwVersion0 |  | 0x127 | 232 | 8 | BYTE | UNSIGNED8 | orgmpu | orgdd11,orgdd21,orgdd12,orgdd22 | Version software UMC - bit de poids fort | Paramètre | N |  | N | NA
DDU | DD_CUMCSoftwVersion1 |  | 0x127 | 240 | 8 | BYTE | UNSIGNED8 | orgmpu | orgdd11,orgdd21,orgdd12,orgdd22 | Version software UMC | Paramètre | N |  | N | NA
DDU | DD_CUMCSoftwVersion2 |  | 0x127 | 248 | 8 | BYTE | UNSIGNED8 | orgmpu | orgdd11,orgdd21,orgdd12,orgdd22 | Version software UMC - bit de poids faible | Paramètre | N |  | N | NA
DDU | DD_CCurrentStat1 |  | 0x128 | 0 | 8 | USINT | CHARACTER8 | orgmpu | orgdd11,orgdd21,orgdd12,orgdd22 |  |  |  |  | A étudier
DDU | DD_CCurrentStat2 |  | 0x128 | 8 | 8 | USINT | CHARACTER8 | orgmpu | orgdd11,orgdd21,orgdd12,orgdd22 |  |  |  |  | A étudier
DDU | DD_CCurrentStat3 |  | 0x128 | 16 | 8 | USINT | CHARACTER8 | orgmpu | orgdd11,orgdd21,orgdd12,orgdd22 |  |  |  |  | A étudier
DDU | DD_CCurrentStat4 |  | 0x128 | 24 | 8 | USINT | CHARACTER8 | orgmpu | orgdd11,orgdd21,orgdd12,orgdd22 |  |  |  |  | A étudier
DDU | DD_CCurrentStat5 |  | 0x128 | 32 | 8 | USINT | CHARACTER8 | orgmpu | orgdd11,orgdd21,orgdd12,orgdd22 |  |  |  |  | A étudier
DDU | DD_CCurrentStat6 |  | 0x128 | 40 | 8 | USINT | CHARACTER8 | orgmpu | orgdd11,orgdd21,orgdd12,orgdd22 |  |  |  |  | A étudier
DDU | DD_CCurrentStat7 |  | 0x128 | 48 | 8 | USINT | CHARACTER8 | orgmpu | orgdd11,orgdd21,orgdd12,orgdd22 |  |  |  |  | A étudier
DDU | DD_CCurrentStat8 |  | 0x128 | 56 | 8 | USINT | CHARACTER8 | orgmpu | orgdd11,orgdd21,orgdd12,orgdd22 |  |  |  |  | A étudier
DDU | DD_CDestinationStat1 |  | 0x128 | 64 | 8 | USINT | CHARACTER8 | orgmpu | orgdd11,orgdd21,orgdd12,orgdd22 | Station de destination |  |  |  | Y | contexte |  |  | Y
DDU | DD_CDestinationStat2 |  | 0x128 | 72 | 8 | USINT | CHARACTER8 | orgmpu | orgdd11,orgdd21,orgdd12,orgdd22 | Station de destination |  |  |  | Y | contexte |  |  | Y
DDU | DD_CDestinationStat3 |  | 0x128 | 80 | 8 | USINT | CHARACTER8 | orgmpu | orgdd11,orgdd21,orgdd12,orgdd22 | Station de destination |  |  |  | Y | contexte |  |  | Y
DDU | DD_CDestinationStat4 |  | 0x128 | 88 | 8 | USINT | CHARACTER8 | orgmpu | orgdd11,orgdd21,orgdd12,orgdd22 | Station de destination |  |  |  | Y | contexte |  |  | Y
DDU | DD_CDestinationStat5 |  | 0x128 | 96 | 8 | USINT | CHARACTER8 | orgmpu | orgdd11,orgdd21,orgdd12,orgdd22 | Station de destination |  |  |  | Y | contexte |  |  | Y
DDU | DD_CDestinationStat6 |  | 0x128 | 104 | 8 | USINT | CHARACTER8 | orgmpu | orgdd11,orgdd21,orgdd12,orgdd22 | Station de destination |  |  |  | Y | contexte |  |  | Y
DDU | DD_CDestinationStat7 |  | 0x128 | 112 | 8 | USINT | CHARACTER8 | orgmpu | orgdd11,orgdd21,orgdd12,orgdd22 | Station de destination |  |  |  | Y | contexte |  |  | Y
DDU | DD_CDestinationStat8 |  | 0x128 | 120 | 8 | USINT | CHARACTER8 | orgmpu | orgdd11,orgdd21,orgdd12,orgdd22 | Station de destination |  |  |  | Y | contexte |  |  | Y
DDU | DD_CNextStat1 |  | 0x128 | 128 | 8 | USINT | CHARACTER8 | orgmpu | orgdd11,orgdd21,orgdd12,orgdd22 | Identifiant Prochaine station |  |  |  | A étudier
DDU | DD_CNextStat2 |  | 0x128 | 136 | 8 | USINT | CHARACTER8 | orgmpu | orgdd11,orgdd21,orgdd12,orgdd22 | Identifiant Prochaine station |  |  |  | A étudier
DDU | DD_CNextStat3 |  | 0x128 | 144 | 8 | USINT | CHARACTER8 | orgmpu | orgdd11,orgdd21,orgdd12,orgdd22 | Identifiant Prochaine station |  |  |  | A étudier
DDU | DD_CNextStat4 |  | 0x128 | 152 | 8 | USINT | CHARACTER8 | orgmpu | orgdd11,orgdd21,orgdd12,orgdd22 | Identifiant Prochaine station |  |  |  | A étudier
DDU | DD_CNextStat5 |  | 0x128 | 160 | 8 | USINT | CHARACTER8 | orgmpu | orgdd11,orgdd21,orgdd12,orgdd22 | Identifiant Prochaine station |  |  |  | A étudier
DDU | DD_CNextStat6 |  | 0x128 | 168 | 8 | USINT | CHARACTER8 | orgmpu | orgdd11,orgdd21,orgdd12,orgdd22 | Identifiant Prochaine station |  |  |  | A étudier
DDU | DD_CNextStat7 |  | 0x128 | 176 | 8 | USINT | CHARACTER8 | orgmpu | orgdd11,orgdd21,orgdd12,orgdd22 | Identifiant Prochaine station |  |  |  | A étudier
DDU | DD_CNextStat8 |  | 0x128 | 184 | 8 | USINT | CHARACTER8 | orgmpu | orgdd11,orgdd21,orgdd12,orgdd22 | Identifiant Prochaine station |  |  |  | A étudier
DDU | DD_CReferencePoint1 |  | 0x128 | 192 | 8 | USINT | CHARACTER8 | orgmpu | orgdd11,orgdd21,orgdd12,orgdd22 |  |  |  |  | A étudier
DDU | DD_CReferencePoint2 |  | 0x128 | 200 | 8 | USINT | CHARACTER8 | orgmpu | orgdd11,orgdd21,orgdd12,orgdd22 |  |  |  |  | A étudier
DDU | DD_CReferencePoint3 |  | 0x128 | 208 | 8 | USINT | CHARACTER8 | orgmpu | orgdd11,orgdd21,orgdd12,orgdd22 |  |  |  |  | A étudier
DDU | DD_CReferencePoint4 |  | 0x128 | 216 | 8 | USINT | CHARACTER8 | orgmpu | orgdd11,orgdd21,orgdd12,orgdd22 |  |  |  |  | A étudier
DDU | DD_CReferencePoint5 |  | 0x128 | 224 | 8 | USINT | CHARACTER8 | orgmpu | orgdd11,orgdd21,orgdd12,orgdd22 |  |  |  |  | A étudier
DDU | DD_CReferencePoint6 |  | 0x128 | 232 | 8 | USINT | CHARACTER8 | orgmpu | orgdd11,orgdd21,orgdd12,orgdd22 |  |  |  |  | A étudier
DDU | DD_CReferencePoint7 |  | 0x128 | 240 | 8 | USINT | CHARACTER8 | orgmpu | orgdd11,orgdd21,orgdd12,orgdd22 |  |  |  |  | A étudier
DDU | DD_CReferencePoint8 |  | 0x128 | 248 | 8 | USINT | CHARACTER8 | orgmpu | orgdd11,orgdd21,orgdd12,orgdd22 |  |  |  |  | A étudier
DDU | DD_CDoorNbOpened |  | 0x129 | 0 | 32 | DINT | INTEGER32 | orgmpu | orgdd11,orgdd21,orgdd12,orgdd22 | Nombre d'ouvertures de chaque porte (la valeur contenue dans cette variable est celle de la porte DD_CDoorSelect) | Compteur | Y | X | N | NA
DDU | DD_CTrainTorq |  | 0x129 | 32 | 32 | DINT | INTEGER32 | orgmpu | orgdd11,orgdd21,orgdd12,orgdd22 | Couple train |  |  |  | A ajouter
DDU | DD_CDoorSelect |  | 0x129 | 64 | 8 | BYTE | UNSIGNED8 | orgmpu | orgdd11,orgdd21,orgdd12,orgdd22 | Permet de multiplexer le nombre d'ouverture porte concernant une porte donnée pour les DDU | Paramètre | Y | X | N | NA
DDU | DD_CDCUCTimDelContSndOpn |  | 0x129 | 72 | 8 | BYTE | UNSIGNED8 | orgmpu | orgdd11,orgdd21,orgdd12,orgdd22 | Temps de fermeture porte sur re verrouillage | Paramètre | Y | X | N | NA
DDU | DD_CDCUCTimDelGenOpnCan |  | 0x129 | 80 | 8 | BYTE | UNSIGNED8 | orgmpu | orgdd11,orgdd21,orgdd12,orgdd22 | Temps de fermeture porte sur arrêt d'ouverture générale | Paramètre | Y | X | N | NA
DDU | DD_CDCUCTimDelAutCls |  | 0x129 | 88 | 8 | BYTE | UNSIGNED8 | orgmpu | orgdd11,orgdd21,orgdd12,orgdd22 | Temps d'autorisation de fermeture porte sur non détection de passage | Paramètre | Y | X | N | NA
DDU | DD_CDCUCMaxTimDelTillUnlck |  | 0x129 | 96 | 8 | BYTE | UNSIGNED8 | orgmpu | orgdd11,orgdd21,orgdd12,orgdd22 | Temporisation MAXI d'autorisation d'ouverture suite à action sur poignée de secours | Paramètre | Y | X | N | NA
DDU | DD_CDCUCMinTimDelTillUnlck |  | 0x129 | 104 | 8 | BYTE | UNSIGNED8 | orgmpu | orgdd11,orgdd21,orgdd12,orgdd22 | Temporisation MINI d'autorisation d'ouverture suite à action sur poignée de secours | Paramètre | Y | X | N | NA
DDU | DD_CDCUCTimDelDoorReopen |  | 0x129 | 112 | 8 | BYTE | UNSIGNED8 | orgmpu | orgdd11,orgdd21,orgdd12,orgdd22 | Temps de réouverture porte sur détection d'obstacle en phase de fermeture | Paramètre | Y | X | N | NA
DDU | DD_CDCUCNbObClsDet |  | 0x129 | 120 | 8 | BYTE | UNSIGNED8 | orgmpu | orgdd11,orgdd21,orgdd12,orgdd22 | Nombre de détection d'obstacle admise en phase de fermeture avant maintien en position ouverte de la porte | Paramètre | Y | X | N | NA
DDU | DD_CDCUCTimDelStpOpnDet |  | 0x129 | 128 | 8 | BYTE | UNSIGNED8 | orgmpu | orgdd11,orgdd21,orgdd12,orgdd22 | Temps d'immobilisation de la porte sur détection d'obstacle en phase d'ouverture | Paramètre | Y | X | N | NA
DDU | DD_CDCUCNbObOpnDet |  | 0x129 | 136 | 8 | BYTE | UNSIGNED8 | orgmpu | orgdd11,orgdd21,orgdd12,orgdd22 | Nombre de détection d'obstacle admise en phase d'ouverture avant maintien en position ouverte de la porte | Paramètre | Y | X | N | NA
DDU | DD_CDCUCTimDelClsCrew |  | 0x129 | 144 | 8 | BYTE | UNSIGNED8 | orgmpu | orgdd11,orgdd21,orgdd12,orgdd22 | Paramètre T14 : Délais avant la fermeture automatique après l'accès équipage (unité 1/10s) | Paramètre | Y | X | N | NA
DDU | DD_CDCUCSTimDelClsStep |  | 0x129 | 152 | 8 | BYTE | UNSIGNED8 | orgmpu | orgdd11,orgdd21,orgdd12,orgdd22 | Paramètre T15 : Temps d'arrêt après une détection d'obstacle pendant la rentrée du comble lacune (unité 1/10s) | Paramètre | Y | X | N | NA
DDU | DD_CDCUCNbObClsDetStep |  | 0x129 | 160 | 8 | BYTE | UNSIGNED8 | orgmpu | orgdd11,orgdd21,orgdd12,orgdd22 | Paramètre T16 : Nombre détections d'obstacle consécutifs pendant la rentrée du comble lacune | Paramètre | Y | X | N | NA
DDU | DD_CDCUCNbObOpnDetStep |  | 0x129 | 168 | 8 | BYTE | UNSIGNED8 | orgmpu | orgdd11,orgdd21,orgdd12,orgdd22 | Paramètre T18 : Nombre détections d'obstacle consécutifs pendant la sortie du comble lacune | Paramètre | Y | X | N | NA
DDU | DD_CCam1Mask |  | 0x129 | 176 | 1 | BOOL | BOOLEAN1 | orgmpu | orgdd11,orgdd21,orgdd12,orgdd22 |  |  |  |  | N | NA
DDU | DD_CCam2Mask |  | 0x129 | 177 | 1 | BOOL | BOOLEAN1 | orgmpu | orgdd11,orgdd21,orgdd12,orgdd22 |  |  |  |  | N | NA
DDU | DD_CCam3Mask |  | 0x129 | 178 | 1 | BOOL | BOOLEAN1 | orgmpu | orgdd11,orgdd21,orgdd12,orgdd22 |  |  |  |  | N | NA
DDU | DD_CCam4Mask |  | 0x129 | 179 | 1 | BOOL | BOOLEAN1 | orgmpu | orgdd11,orgdd21,orgdd12,orgdd22 |  |  |  |  | N | NA
DDU | DD_CCam5Mask |  | 0x129 | 180 | 1 | BOOL | BOOLEAN1 | orgmpu | orgdd11,orgdd21,orgdd12,orgdd22 |  |  |  |  | N | NA
DDU | DD_CCam6Mask |  | 0x129 | 181 | 1 | BOOL | BOOLEAN1 | orgmpu | orgdd11,orgdd21,orgdd12,orgdd22 |  |  |  |  | N | NA
DDU | DD_CCam7Mask |  | 0x129 | 182 | 1 | BOOL | BOOLEAN1 | orgmpu | orgdd11,orgdd21,orgdd12,orgdd22 |  |  |  |  | N | NA
DDU | DD_CCam8Mask |  | 0x129 | 183 | 1 | BOOL | BOOLEAN1 | orgmpu | orgdd11,orgdd21,orgdd12,orgdd22 |  |  |  |  | N | NA
DDU | DD_CCam9Mask |  | 0x129 | 184 | 1 | BOOL | BOOLEAN1 | orgmpu | orgdd11,orgdd21,orgdd12,orgdd22 |  |  |  |  | N | NA
DDU | DD_CCam10Mask |  | 0x129 | 185 | 1 | BOOL | BOOLEAN1 | orgmpu | orgdd11,orgdd21,orgdd12,orgdd22 |  |  |  |  | N | NA
DDU | DD_CCam11Mask |  | 0x129 | 186 | 1 | BOOL | BOOLEAN1 | orgmpu | orgdd11,orgdd21,orgdd12,orgdd22 |  |  |  |  | N | NA
DDU | DD_CCam12Mask |  | 0x129 | 187 | 1 | BOOL | BOOLEAN1 | orgmpu | orgdd11,orgdd21,orgdd12,orgdd22 |  |  |  |  | N | NA
DDU | DD_CCam13Mask |  | 0x129 | 188 | 1 | BOOL | BOOLEAN1 | orgmpu | orgdd11,orgdd21,orgdd12,orgdd22 |  |  |  |  | N | NA
DDU | DD_CCam14Mask |  | 0x129 | 189 | 1 | BOOL | BOOLEAN1 | orgmpu | orgdd11,orgdd21,orgdd12,orgdd22 |  |  |  |  | N | NA
DDU | DD_CCam15Mask |  | 0x129 | 190 | 1 | BOOL | BOOLEAN1 | orgmpu | orgdd11,orgdd21,orgdd12,orgdd22 |  |  |  |  | N | NA
DDU | DD_CCam16Mask |  | 0x129 | 191 | 1 | BOOL | BOOLEAN1 | orgmpu | orgdd11,orgdd21,orgdd12,orgdd22 |  |  |  |  | N | NA
DDU | DD_CMPU1Oper |  | 0x129 | 192 | 1 | BOOL | BOOLEAN1 | orgmpu | orgdd11,orgdd21,orgdd12,orgdd22 | Etat de la communication avec le MPU1 |  |  |  | N | NA
DDU | DD_CMPU2Oper |  | 0x129 | 193 | 1 | BOOL | BOOLEAN1 | orgmpu | orgdd11,orgdd21,orgdd12,orgdd22 | Etat de la communication avec le MPU2 |  |  |  | N | NA
DDU | DD_CDDU11Oper |  | 0x129 | 194 | 1 | BOOL | BOOLEAN1 | orgmpu | orgdd11,orgdd21,orgdd12,orgdd22 | Etat de la communication avec la DDU 1 de lacabine 1 |  |  |  | N | NA
DDU | DD_CDDU21Oper |  | 0x129 | 195 | 1 | BOOL | BOOLEAN1 | orgmpu | orgdd11,orgdd21,orgdd12,orgdd22 | Etat de la communication avec la DDU 2 de lacabine 1 |  |  |  | N | NA
DDU | DD_CDDU12Oper |  | 0x129 | 196 | 1 | BOOL | BOOLEAN1 | orgmpu | orgdd11,orgdd21,orgdd12,orgdd22 | Etat de la communication avec la DDU 1 de la cabine 2 |  |  |  | N | NA
DDU | DD_CDDU22Oper |  | 0x129 | 197 | 1 | BOOL | BOOLEAN1 | orgmpu | orgdd11,orgdd21,orgdd12,orgdd22 | Etat de la communication avec la DDU 2 de lacabine 2 |  |  |  | N | NA
DDU | DD_COASOper |  | 0x129 | 198 | 1 | BOOL | BOOLEAN1 | orgmpu | orgdd11,orgdd21,orgdd12,orgdd22 | Etat de la communication avec le SAE |  |  |  | N | NA
DDU | DD_CHVAC1Oper |  | 0x129 | 199 | 1 | BOOL | BOOLEAN1 | orgmpu | orgdd11,orgdd21,orgdd12,orgdd22 | Etat de la communication avec la VAC1 |  |  |  | N | NA
DDU | DD_CHVAC2Oper |  | 0x129 | 200 | 1 | BOOL | BOOLEAN1 | orgmpu | orgdd11,orgdd21,orgdd12,orgdd22 | Etat de la communication avec la VAC2 |  |  |  | N | NA
DDU | DD_CHVAC3Oper |  | 0x129 | 201 | 1 | BOOL | BOOLEAN1 | orgmpu | orgdd11,orgdd21,orgdd12,orgdd22 | Etat de la communication avec la VAC3 |  |  |  | N | NA
DDU | DD_CHVAC4Oper |  | 0x129 | 202 | 1 | BOOL | BOOLEAN1 | orgmpu | orgdd11,orgdd21,orgdd12,orgdd22 | Etat de la communication avec la VAC4 |  |  |  | N | NA
DDU | DD_CHVAC5Oper |  | 0x129 | 203 | 1 | BOOL | BOOLEAN1 | orgmpu | orgdd11,orgdd21,orgdd12,orgdd22 | Etat de la communication avec la VAC5 |  |  |  | N | NA
DDU | DD_CUMCOper |  | 0x129 | 204 | 1 | BOOL | BOOLEAN1 | orgmpu | orgdd11,orgdd21,orgdd12,orgdd22 | Etat de la communication avec l'UMC |  |  |  | N | NA
DDU | DD_CSVCPresence |  | 0x129 | 205 | 1 | BOOL | BOOLEAN1 | orgmpu | orgdd11,orgdd21,orgdd12,orgdd22 | Equipement SVC présent |  |  |  | N | NA
DDU | DD_CSAEPreRecordMsgInhibition |  | 0x129 | 206 | 1 | BOOL | BOOLEAN1 | orgmpu | orgdd11,orgdd21,orgdd12,orgdd22 | Option inhibition des messages en provenance du SAE |  |  |  | N | NA
DDU | DD_CATCOper |  | 0x129 | 207 | 1 | BOOL | BOOLEAN1 | orgmpu | orgdd11,orgdd21,orgdd12,orgdd22 | Etat de la communication avec l'ATC |  |  |  | N | NA
DDU | DD_CSpecificROCForDDU |  | 0x129 | 208 | 1 | BOOL | BOOLEAN1 | orgmpu | orgdd11,orgdd21,orgdd12,orgdd22 | Spécificités ROC pour affichage DDU écrans de maintenance |  |  |  | N | NA
DDU | DD_CHSCBClosed |  | 0x129 | 209 | 1 | BOOL | BOOLEAN1 | orgmpu | orgdd11,orgdd21,orgdd12,orgdd22 | Etat HSCB |  |  |  | N | NA
DDU | DD_CHSCBOpen |  | 0x129 | 210 | 1 | BOOL | BOOLEAN1 | orgmpu | orgdd11,orgdd21,orgdd12,orgdd22 | Etat HSCB |  |  |  | N | NA
DDU | DD_CHSCBFault |  | 0x129 | 211 | 1 | BOOL | BOOLEAN1 | orgmpu | orgdd11,orgdd21,orgdd12,orgdd22 | Etat défaillant du HSCB |  |  |  | N | NA
DDU | DD_CSpare_129_212 |  | 0x129 | 212 | 1 | BOOL | BOOLEAN1 | orgmpu | orgdd11,orgdd21,orgdd12,orgdd22 | Spare | Spare | N |  | N | NA
DDU | DD_CDoorRelease |  | 0x129 | 213 | 1 | BOOL | BOOLEAN1 | orgmpu | orgdd11,orgdd21,orgdd12,orgdd22 | Condition d'autorisation de la commande d'inhibition de la fermeture des portes | Commande | Y | X | N | NA
DDU | DD_CPantoUpFault |  | 0x129 | 214 | 1 | BOOL | BOOLEAN1 | orgmpu | orgdd11,orgdd21,orgdd12,orgdd22 | Pantographe défaillant position haute | Défaut |  |  | Défaut
DDU | DD_CPantoDownFault |  | 0x129 | 215 | 1 | BOOL | BOOLEAN1 | orgmpu | orgdd11,orgdd21,orgdd12,orgdd22 | Pantographe défaillant position basse | Défaut |  |  | Défaut
DDU | DD_CVacmaOKStart |  | 0x129 | 216 | 1 | BOOL | BOOLEAN1 | orgmpu | orgdd11,orgdd21,orgdd12,orgdd22 | Veille automatique | Etat |  |  | A ajouter
DDU | DD_CNoHvErr |  | 0x129 | 217 | 1 | BOOL | BOOLEAN1 | orgmpu | orgdd11,orgdd21,orgdd12,orgdd22 | Absence d'erreur HT | Etat | N |  | A ajouter
DDU | DD_CStandStillBrkRel |  | 0x129 | 218 | 1 | BOOL | BOOLEAN1 | orgmpu | orgdd11,orgdd21,orgdd12,orgdd22 | Relâchement frein d'immobilisation | Etat | N |  | A étudier
DDU | DD_CDirSel |  | 0x129 | 219 | 1 | BOOL | BOOLEAN1 | orgmpu | orgdd11,orgdd21,orgdd12,orgdd22 | Un sens de marche sélectionné | Etat | N |  | A ajouter
DDU | DD_CTractionAuth |  | 0x129 | 220 | 1 | BOOL | BOOLEAN1 | orgmpu | orgdd11,orgdd21,orgdd12,orgdd22 | Autorisation traction | Etat | N |  | A ajouter
DDU | DD_CHSCBCloseCondOk |  | 0x129 | 221 | 1 | BOOL | BOOLEAN1 | orgmpu | orgdd11,orgdd21,orgdd12,orgdd22 | Condition d'ouverture DJ OK | Etat | N |  | A ajouter
DDU | DD_CHSCBCloseAuth |  | 0x129 | 222 | 1 | BOOL | BOOLEAN1 | orgmpu | orgdd11,orgdd21,orgdd12,orgdd22 | Autorisation de fermeture DJ | Etat | N |  | A ajouter
DDU | DD_CHSCBLoopClosed |  | 0x129 | 223 | 1 | BOOL | BOOLEAN1 | orgmpu | orgdd11,orgdd21,orgdd12,orgdd22 | Boucle DJ fermée | Etat | N |  | Y | mre_alert (sur changement)
DDU | DD_CAllLswOpen |  | 0x129 | 224 | 1 | BOOL | BOOLEAN1 | orgmpu | orgdd11,orgdd21,orgdd12,orgdd22 | Tous Contacteurs de ligne fermés | Etat | N |  | A ajouter
DDU | DD_CDrsOkStart |  | 0x129 | 225 | 1 | BOOL | BOOLEAN1 | orgmpu | orgdd11,orgdd21,orgdd12,orgdd22 | Autorisation de départ portes | Etat | N |  | A ajouter
DDU | DD_CCabinDoorOpen_1 |  | 0x129 | 226 | 1 | BOOL | BOOLEAN1 | orgmpu | orgdd11,orgdd21,orgdd12,orgdd22 | Etat de la porte conducteur cabine 1 (Istanbul) | Spare | N |  | N | NA
DDU | DD_CCabinDoorOpen_2 |  | 0x129 | 227 | 1 | BOOL | BOOLEAN1 | orgmpu | orgdd11,orgdd21,orgdd12,orgdd22 | Etat de la porte conducteur cabine 2 (Istanbul) | Spare | N |  | N | NA
DDU | DD_CWorkshopPlugDetect |  | 0x129 | 228 | 1 | BOOL | BOOLEAN1 | orgmpu | orgdd11,orgdd21,orgdd12,orgdd22 | Présence prise 750 V (Istanbul) |  |  |  | N | NA
DDU | DD_CDCUCLgtBarrActCls |  | 0x129 | 229 | 1 | BOOL | BOOLEAN1 | orgmpu | orgdd11,orgdd21,orgdd12,orgdd22 | Cellules photoélectriques actives en phase de fermeture | Etat | Y | X | N | NA
DDU | DD_CPAPISDDUTest1 |  | 0x129 | 230 | 1 | BOOL | BOOLEAN1 | orgmpu | orgdd11,orgdd21,orgdd12,orgdd22 | paramètre Test 1 PAPIS disponible à la DDU |  |  |  | N | NA
DDU | DD_CPAPISDDUTest2 |  | 0x129 | 231 | 1 | BOOL | BOOLEAN1 | orgmpu | orgdd11,orgdd21,orgdd12,orgdd22 | paramètre Test 2 PAPIS disponible à la DDU |  |  |  | N | NA
DDU | DD_CPAPISDDUTest3 |  | 0x129 | 232 | 1 | BOOL | BOOLEAN1 | orgmpu | orgdd11,orgdd21,orgdd12,orgdd22 | paramètre Test 3 PAPIS disponible à la DDU |  |  |  | N | NA
DDU | DD_CPAPISDDUTest4 |  | 0x129 | 233 | 1 | BOOL | BOOLEAN1 | orgmpu | orgdd11,orgdd21,orgdd12,orgdd22 | paramètre Test 4 PAPIS disponible à la DDU |  |  |  | N | NA
DDU | DD_CPAPISDDUTest5 |  | 0x129 | 234 | 1 | BOOL | BOOLEAN1 | orgmpu | orgdd11,orgdd21,orgdd12,orgdd22 | paramètre Test 5 PAPIS disponible à la DDU |  |  |  | N | NA
DDU | DD_CPAPISDDUTest6 |  | 0x129 | 235 | 1 | BOOL | BOOLEAN1 | orgmpu | orgdd11,orgdd21,orgdd12,orgdd22 | paramètre Test 6 PAPIS disponible à la DDU |  |  |  | N | NA
DDU | DD_CPAPISDDUTest7 |  | 0x129 | 236 | 1 | BOOL | BOOLEAN1 | orgmpu | orgdd11,orgdd21,orgdd12,orgdd22 | paramètre Test 7 PAPIS disponible à la DDU |  |  |  | N | NA
DDU | DD_CPAPISDDUTest8 |  | 0x129 | 237 | 1 | BOOL | BOOLEAN1 | orgmpu | orgdd11,orgdd21,orgdd12,orgdd22 | paramètre Test 8 PAPIS disponible à la DDU |  |  |  | N | NA
DDU | DD_CPAPISDDUTest9 |  | 0x129 | 238 | 1 | BOOL | BOOLEAN1 | orgmpu | orgdd11,orgdd21,orgdd12,orgdd22 | paramètre Test 9 PAPIS disponible à la DDU |  |  |  | N | NA
DDU | DD_CPAPISDDUTest10 |  | 0x129 | 239 | 1 | BOOL | BOOLEAN1 | orgmpu | orgdd11,orgdd21,orgdd12,orgdd22 | paramètre Test 10 PAPIS disponible à la DDU |  |  |  | N | NA
DDU | DD_CSkipStat |  | 0x129 | 240 | 1 | BOOL | BOOLEAN1 | orgmpu | orgdd11,orgdd21,orgdd12,orgdd22 | paramètre annulation annonces prochaine station |  |  |  | N | NA
DDU | DD_CSpare_129_241 |  | 0x129 | 241 | 1 | BOOL | BOOLEAN1 | orgmpu | orgdd11,orgdd21,orgdd12,orgdd22 | Spare | Spare | N |  | N | NA
DDU | DD_CSpare_129_242 |  | 0x129 | 242 | 1 | BOOL | BOOLEAN1 | orgmpu | orgdd11,orgdd21,orgdd12,orgdd22 | Spare | Spare | N |  | N | NA
DDU | DD_CSpare_129_243 |  | 0x129 | 243 | 1 | BOOL | BOOLEAN1 | orgmpu | orgdd11,orgdd21,orgdd12,orgdd22 | Spare | Spare | N |  | N | NA
DDU | DD_CSpare_129_244 |  | 0x129 | 244 | 1 | BOOL | BOOLEAN1 | orgmpu | orgdd11,orgdd21,orgdd12,orgdd22 | Spare | Spare | N |  | N | NA
DDU | DD_CSpare_129_245 |  | 0x129 | 245 | 1 | BOOL | BOOLEAN1 | orgmpu | orgdd11,orgdd21,orgdd12,orgdd22 | Spare | Spare | N |  | N | NA
DDU | DD_CSpare_129_246 |  | 0x129 | 246 | 1 | BOOL | BOOLEAN1 | orgmpu | orgdd11,orgdd21,orgdd12,orgdd22 | Spare | Spare | N |  | N | NA
DDU | DD_CSpare_129_247 |  | 0x129 | 247 | 1 | BOOL | BOOLEAN1 | orgmpu | orgdd11,orgdd21,orgdd12,orgdd22 | Spare | Spare | N |  | N | NA
DDU | DD_CSpare_129_248 |  | 0x129 | 248 | 1 | BOOL | BOOLEAN1 | orgmpu | orgdd11,orgdd21,orgdd12,orgdd22 | Spare | Spare | N |  | N | NA
DDU | DD_CSpare_129_249 |  | 0x129 | 249 | 1 | BOOL | BOOLEAN1 | orgmpu | orgdd11,orgdd21,orgdd12,orgdd22 | Spare | Spare | N |  | N | NA
DDU | DD_CSpare_129_250 |  | 0x129 | 250 | 1 | BOOL | BOOLEAN1 | orgmpu | orgdd11,orgdd21,orgdd12,orgdd22 | Spare | Spare | N |  | N | NA
DDU | DD_CSpare_129_251 |  | 0x129 | 251 | 1 | BOOL | BOOLEAN1 | orgmpu | orgdd11,orgdd21,orgdd12,orgdd22 | Spare | Spare | N |  | N | NA
DDU | DD_CSpare_129_252 |  | 0x129 | 252 | 1 | BOOL | BOOLEAN1 | orgmpu | orgdd11,orgdd21,orgdd12,orgdd22 | Spare | Spare | N |  | N | NA
DDU | DD_CSpare_129_253 |  | 0x129 | 253 | 1 | BOOL | BOOLEAN1 | orgmpu | orgdd11,orgdd21,orgdd12,orgdd22 | Spare | Spare | N |  | N | NA
DDU | DD_CSpare_129_254 |  | 0x129 | 254 | 1 | BOOL | BOOLEAN1 | orgmpu | orgdd11,orgdd21,orgdd12,orgdd22 | Spare | Spare | N |  | N | NA
DDU | DD_CSpare_129_255 |  | 0x129 | 255 | 1 | BOOL | BOOLEAN1 | orgmpu | orgdd11,orgdd21,orgdd12,orgdd22 | Spare | Spare | N |  | N | NA
DDU | DD_CDoorClsLck1 |  | 0x12A | 0 | 1 | BOOL | BOOLEAN1 | orgmpu | orgdd11,orgdd21,orgdd12,orgdd22,orggtw | Etat porte | Etat | Y | X | N | NA
DDU | DD_CDoorClsLck2 |  | 0x12A | 1 | 1 | BOOL | BOOLEAN1 | orgmpu | orgdd11,orgdd21,orgdd12,orgdd22,orggtw | Etat porte | Etat | Y | X | N | NA
DDU | DD_CDoorClsLck3 |  | 0x12A | 2 | 1 | BOOL | BOOLEAN1 | orgmpu | orgdd11,orgdd21,orgdd12,orgdd22,orggtw | Etat porte | Etat | Y | X | N | NA
DDU | DD_CDoorClsLck4 |  | 0x12A | 3 | 1 | BOOL | BOOLEAN1 | orgmpu | orgdd11,orgdd21,orgdd12,orgdd22,orggtw | Etat porte | Etat | Y | X | N | NA
DDU | DD_CDoorClsLck5 |  | 0x12A | 4 | 1 | BOOL | BOOLEAN1 | orgmpu | orgdd11,orgdd21,orgdd12,orgdd22,orggtw | Etat porte | Etat | Y | X | N | NA
DDU | DD_CDoorClsLck6 |  | 0x12A | 5 | 1 | BOOL | BOOLEAN1 | orgmpu | orgdd11,orgdd21,orgdd12,orgdd22,orggtw | Etat porte | Etat | Y | X | N | NA
DDU | DD_CDoorClsLck7 |  | 0x12A | 6 | 1 | BOOL | BOOLEAN1 | orgmpu | orgdd11,orgdd21,orgdd12,orgdd22,orggtw | Etat porte | Etat | Y | X | N | NA
DDU | DD_CDoorClsLck8 |  | 0x12A | 7 | 1 | BOOL | BOOLEAN1 | orgmpu | orgdd11,orgdd21,orgdd12,orgdd22,orggtw | Etat porte | Etat | Y | X | N | NA
DDU | DD_CDoorClsLck9 |  | 0x12A | 8 | 1 | BOOL | BOOLEAN1 | orgmpu | orgdd11,orgdd21,orgdd12,orgdd22,orggtw | Etat porte | Etat | Y | X | N | NA
DDU | DD_CDoorClsLck10 |  | 0x12A | 9 | 1 | BOOL | BOOLEAN1 | orgmpu | orgdd11,orgdd21,orgdd12,orgdd22,orggtw | Etat porte | Etat | Y | X | N | NA
DDU | DD_CDoorClsLck11 |  | 0x12A | 10 | 1 | BOOL | BOOLEAN1 | orgmpu | orgdd11,orgdd21,orgdd12,orgdd22,orggtw | Etat porte | Etat | Y | X | N | NA
DDU | DD_CDoorClsLck12 |  | 0x12A | 11 | 1 | BOOL | BOOLEAN1 | orgmpu | orgdd11,orgdd21,orgdd12,orgdd22,orggtw | Etat porte | Etat | Y | X | N | NA
DDU | DD_CDoorClsLck13 |  | 0x12A | 12 | 1 | BOOL | BOOLEAN1 | orgmpu | orgdd11,orgdd21,orgdd12,orgdd22,orggtw | Etat porte | Spare | N |  | N | NA
DDU | DD_CDoorClsLck14 |  | 0x12A | 13 | 1 | BOOL | BOOLEAN1 | orgmpu | orgdd11,orgdd21,orgdd12,orgdd22,orggtw | Etat porte | Spare | N |  | N | NA
DDU | DD_CDoorClsLck15 |  | 0x12A | 14 | 1 | BOOL | BOOLEAN1 | orgmpu | orgdd11,orgdd21,orgdd12,orgdd22,orggtw | Etat porte | Spare | N |  | N | NA
DDU | DD_CDoorClsLck16 |  | 0x12A | 15 | 1 | BOOL | BOOLEAN1 | orgmpu | orgdd11,orgdd21,orgdd12,orgdd22,orggtw | Etat porte | Spare | N |  | N | NA
DDU | DD_CDoorFault1 |  | 0x12A | 16 | 1 | BOOL | BOOLEAN1 | orgmpu | orgdd11,orgdd21,orgdd12,orgdd22,orggtw | Etat porte | Etat | Y | X | N | NA
DDU | DD_CDoorFault2 |  | 0x12A | 17 | 1 | BOOL | BOOLEAN1 | orgmpu | orgdd11,orgdd21,orgdd12,orgdd22,orggtw | Etat porte | Etat | Y | X | N | NA
DDU | DD_CDoorFault3 |  | 0x12A | 18 | 1 | BOOL | BOOLEAN1 | orgmpu | orgdd11,orgdd21,orgdd12,orgdd22,orggtw | Etat porte | Etat | Y | X | N | NA
DDU | DD_CDoorFault4 |  | 0x12A | 19 | 1 | BOOL | BOOLEAN1 | orgmpu | orgdd11,orgdd21,orgdd12,orgdd22,orggtw | Etat porte | Etat | Y | X | N | NA
DDU | DD_CDoorFault5 |  | 0x12A | 20 | 1 | BOOL | BOOLEAN1 | orgmpu | orgdd11,orgdd21,orgdd12,orgdd22,orggtw | Etat porte | Etat | Y | X | N | NA
DDU | DD_CDoorFault6 |  | 0x12A | 21 | 1 | BOOL | BOOLEAN1 | orgmpu | orgdd11,orgdd21,orgdd12,orgdd22,orggtw | Etat porte | Etat | Y | X | N | NA
DDU | DD_CDoorFault7 |  | 0x12A | 22 | 1 | BOOL | BOOLEAN1 | orgmpu | orgdd11,orgdd21,orgdd12,orgdd22,orggtw | Etat porte | Etat | Y | X | N | NA
DDU | DD_CDoorFault8 |  | 0x12A | 23 | 1 | BOOL | BOOLEAN1 | orgmpu | orgdd11,orgdd21,orgdd12,orgdd22,orggtw | Etat porte | Etat | Y | X | N | NA
DDU | DD_CDoorFault9 |  | 0x12A | 24 | 1 | BOOL | BOOLEAN1 | orgmpu | orgdd11,orgdd21,orgdd12,orgdd22,orggtw | Etat porte | Etat | Y | X | N | NA
DDU | DD_CDoorFault10 |  | 0x12A | 25 | 1 | BOOL | BOOLEAN1 | orgmpu | orgdd11,orgdd21,orgdd12,orgdd22,orggtw | Etat porte | Etat | Y | X | N | NA
DDU | DD_CDoorFault11 |  | 0x12A | 26 | 1 | BOOL | BOOLEAN1 | orgmpu | orgdd11,orgdd21,orgdd12,orgdd22,orggtw | Etat porte | Etat | Y | X | N | NA
DDU | DD_CDoorFault12 |  | 0x12A | 27 | 1 | BOOL | BOOLEAN1 | orgmpu | orgdd11,orgdd21,orgdd12,orgdd22,orggtw | Etat porte | Etat | Y | X | N | NA
DDU | DD_CDoorFault13 |  | 0x12A | 28 | 1 | BOOL | BOOLEAN1 | orgmpu | orgdd11,orgdd21,orgdd12,orgdd22,orggtw | Etat porte | Spare | N |  | N | NA
DDU | DD_CDoorFault14 |  | 0x12A | 29 | 1 | BOOL | BOOLEAN1 | orgmpu | orgdd11,orgdd21,orgdd12,orgdd22,orggtw | Etat porte | Spare | N |  | N | NA
DDU | DD_CDoorFault15 |  | 0x12A | 30 | 1 | BOOL | BOOLEAN1 | orgmpu | orgdd11,orgdd21,orgdd12,orgdd22,orggtw | Etat porte | Spare | N |  | N | NA
DDU | DD_CDoorFault16 |  | 0x12A | 31 | 1 | BOOL | BOOLEAN1 | orgmpu | orgdd11,orgdd21,orgdd12,orgdd22,orggtw | Etat porte | Spare | N |  | N | NA
DDU | DD_CDoorFullOpn1 |  | 0x12A | 32 | 1 | BOOL | BOOLEAN1 | orgmpu | orgdd11,orgdd21,orgdd12,orgdd22,orggtw | Etat porte | Etat | Y | X | N | NA
DDU | DD_CDoorFullOpn2 |  | 0x12A | 33 | 1 | BOOL | BOOLEAN1 | orgmpu | orgdd11,orgdd21,orgdd12,orgdd22,orggtw | Etat porte | Etat | Y | X | N | NA
DDU | DD_CDoorFullOpn3 |  | 0x12A | 34 | 1 | BOOL | BOOLEAN1 | orgmpu | orgdd11,orgdd21,orgdd12,orgdd22,orggtw | Etat porte | Etat | Y | X | N | NA
DDU | DD_CDoorFullOpn4 |  | 0x12A | 35 | 1 | BOOL | BOOLEAN1 | orgmpu | orgdd11,orgdd21,orgdd12,orgdd22,orggtw | Etat porte | Etat | Y | X | N | NA
DDU | DD_CDoorFullOpn5 |  | 0x12A | 36 | 1 | BOOL | BOOLEAN1 | orgmpu | orgdd11,orgdd21,orgdd12,orgdd22,orggtw | Etat porte | Etat | Y | X | N | NA
DDU | DD_CDoorFullOpn6 |  | 0x12A | 37 | 1 | BOOL | BOOLEAN1 | orgmpu | orgdd11,orgdd21,orgdd12,orgdd22,orggtw | Etat porte | Etat | Y | X | N | NA
DDU | DD_CDoorFullOpn7 |  | 0x12A | 38 | 1 | BOOL | BOOLEAN1 | orgmpu | orgdd11,orgdd21,orgdd12,orgdd22,orggtw | Etat porte | Etat | Y | X | N | NA
DDU | DD_CDoorFullOpn8 |  | 0x12A | 39 | 1 | BOOL | BOOLEAN1 | orgmpu | orgdd11,orgdd21,orgdd12,orgdd22,orggtw | Etat porte | Etat | Y | X | N | NA
DDU | DD_CDoorFullOpn9 |  | 0x12A | 40 | 1 | BOOL | BOOLEAN1 | orgmpu | orgdd11,orgdd21,orgdd12,orgdd22,orggtw | Etat porte | Etat | Y | X | N | NA
DDU | DD_CDoorFullOpn10 |  | 0x12A | 41 | 1 | BOOL | BOOLEAN1 | orgmpu | orgdd11,orgdd21,orgdd12,orgdd22,orggtw | Etat porte | Etat | Y | X | N | NA
DDU | DD_CDoorFullOpn11 |  | 0x12A | 42 | 1 | BOOL | BOOLEAN1 | orgmpu | orgdd11,orgdd21,orgdd12,orgdd22,orggtw | Etat porte | Etat | Y | X | N | NA
DDU | DD_CDoorFullOpn12 |  | 0x12A | 43 | 1 | BOOL | BOOLEAN1 | orgmpu | orgdd11,orgdd21,orgdd12,orgdd22,orggtw | Etat porte | Etat | Y | X | N | NA
DDU | DD_CDoorFullOpn13 |  | 0x12A | 44 | 1 | BOOL | BOOLEAN1 | orgmpu | orgdd11,orgdd21,orgdd12,orgdd22,orggtw | Etat porte | Spare | N |  | N | NA
DDU | DD_CDoorFullOpn14 |  | 0x12A | 45 | 1 | BOOL | BOOLEAN1 | orgmpu | orgdd11,orgdd21,orgdd12,orgdd22,orggtw | Etat porte | Spare | N |  | N | NA
DDU | DD_CDoorFullOpn15 |  | 0x12A | 46 | 1 | BOOL | BOOLEAN1 | orgmpu | orgdd11,orgdd21,orgdd12,orgdd22,orggtw | Etat porte | Spare | N |  | N | NA
DDU | DD_CDoorFullOpn16 |  | 0x12A | 47 | 1 | BOOL | BOOLEAN1 | orgmpu | orgdd11,orgdd21,orgdd12,orgdd22,orggtw | Etat porte | Spare | N |  | N | NA
DDU | DD_CDoorIsol1 |  | 0x12A | 48 | 1 | BOOL | BOOLEAN1 | orgmpu | orgdd11,orgdd21,orgdd12,orgdd22,orggtw | Etat porte | Etat | Y | X | N | NA
DDU | DD_CDoorIsol2 |  | 0x12A | 49 | 1 | BOOL | BOOLEAN1 | orgmpu | orgdd11,orgdd21,orgdd12,orgdd22,orggtw | Etat porte | Etat | Y | X | N | NA
DDU | DD_CDoorIsol3 |  | 0x12A | 50 | 1 | BOOL | BOOLEAN1 | orgmpu | orgdd11,orgdd21,orgdd12,orgdd22,orggtw | Etat porte | Etat | Y | X | N | NA
DDU | DD_CDoorIsol4 |  | 0x12A | 51 | 1 | BOOL | BOOLEAN1 | orgmpu | orgdd11,orgdd21,orgdd12,orgdd22,orggtw | Etat porte | Etat | Y | X | N | NA
DDU | DD_CDoorIsol5 |  | 0x12A | 52 | 1 | BOOL | BOOLEAN1 | orgmpu | orgdd11,orgdd21,orgdd12,orgdd22,orggtw | Etat porte | Etat | Y | X | N | NA
DDU | DD_CDoorIsol6 |  | 0x12A | 53 | 1 | BOOL | BOOLEAN1 | orgmpu | orgdd11,orgdd21,orgdd12,orgdd22,orggtw | Etat porte | Etat | Y | X | N | NA
DDU | DD_CDoorIsol7 |  | 0x12A | 54 | 1 | BOOL | BOOLEAN1 | orgmpu | orgdd11,orgdd21,orgdd12,orgdd22,orggtw | Etat porte | Etat | Y | X | N | NA
DDU | DD_CDoorIsol8 |  | 0x12A | 55 | 1 | BOOL | BOOLEAN1 | orgmpu | orgdd11,orgdd21,orgdd12,orgdd22,orggtw | Etat porte | Etat | Y | X | N | NA
DDU | DD_CDoorIsol9 |  | 0x12A | 56 | 1 | BOOL | BOOLEAN1 | orgmpu | orgdd11,orgdd21,orgdd12,orgdd22,orggtw | Etat porte | Etat | Y | X | N | NA
DDU | DD_CDoorIsol10 |  | 0x12A | 57 | 1 | BOOL | BOOLEAN1 | orgmpu | orgdd11,orgdd21,orgdd12,orgdd22,orggtw | Etat porte | Etat | Y | X | N | NA
DDU | DD_CDoorIsol11 |  | 0x12A | 58 | 1 | BOOL | BOOLEAN1 | orgmpu | orgdd11,orgdd21,orgdd12,orgdd22,orggtw | Etat porte | Etat | Y | X | N | NA
DDU | DD_CDoorIsol12 |  | 0x12A | 59 | 1 | BOOL | BOOLEAN1 | orgmpu | orgdd11,orgdd21,orgdd12,orgdd22,orggtw | Etat porte | Etat | Y | X | N | NA
DDU | DD_CDoorIsol13 |  | 0x12A | 60 | 1 | BOOL | BOOLEAN1 | orgmpu | orgdd11,orgdd21,orgdd12,orgdd22,orggtw | Etat porte | Spare | N |  | N | NA
DDU | DD_CDoorIsol14 |  | 0x12A | 61 | 1 | BOOL | BOOLEAN1 | orgmpu | orgdd11,orgdd21,orgdd12,orgdd22,orggtw | Etat porte | Spare | N |  | N | NA
DDU | DD_CDoorIsol15 |  | 0x12A | 62 | 1 | BOOL | BOOLEAN1 | orgmpu | orgdd11,orgdd21,orgdd12,orgdd22,orggtw | Etat porte | Spare | N |  | N | NA
DDU | DD_CDoorIsol16 |  | 0x12A | 63 | 1 | BOOL | BOOLEAN1 | orgmpu | orgdd11,orgdd21,orgdd12,orgdd22,orggtw | Etat porte | Spare | N |  | N | NA
DDU | DD_CDoorNotClsLck1 |  | 0x12A | 64 | 1 | BOOL | BOOLEAN1 | orgmpu | orgdd11,orgdd21,orgdd12,orgdd22,orggtw | Etat porte | Etat | Y | X | N | NA
DDU | DD_CDoorNotClsLck2 |  | 0x12A | 65 | 1 | BOOL | BOOLEAN1 | orgmpu | orgdd11,orgdd21,orgdd12,orgdd22,orggtw | Etat porte | Etat | Y | X | N | NA
DDU | DD_CDoorNotClsLck3 |  | 0x12A | 66 | 1 | BOOL | BOOLEAN1 | orgmpu | orgdd11,orgdd21,orgdd12,orgdd22,orggtw | Etat porte | Etat | Y | X | N | NA
DDU | DD_CDoorNotClsLck4 |  | 0x12A | 67 | 1 | BOOL | BOOLEAN1 | orgmpu | orgdd11,orgdd21,orgdd12,orgdd22,orggtw | Etat porte | Etat | Y | X | N | NA
DDU | DD_CDoorNotClsLck5 |  | 0x12A | 68 | 1 | BOOL | BOOLEAN1 | orgmpu | orgdd11,orgdd21,orgdd12,orgdd22,orggtw | Etat porte | Etat | Y | X | N | NA
DDU | DD_CDoorNotClsLck6 |  | 0x12A | 69 | 1 | BOOL | BOOLEAN1 | orgmpu | orgdd11,orgdd21,orgdd12,orgdd22,orggtw | Etat porte | Etat | Y | X | N | NA
DDU | DD_CDoorNotClsLck7 |  | 0x12A | 70 | 1 | BOOL | BOOLEAN1 | orgmpu | orgdd11,orgdd21,orgdd12,orgdd22,orggtw | Etat porte | Etat | Y | X | N | NA
DDU | DD_CDoorNotClsLck8 |  | 0x12A | 71 | 1 | BOOL | BOOLEAN1 | orgmpu | orgdd11,orgdd21,orgdd12,orgdd22,orggtw | Etat porte | Etat | Y | X | N | NA
DDU | DD_CDoorNotClsLck9 |  | 0x12A | 72 | 1 | BOOL | BOOLEAN1 | orgmpu | orgdd11,orgdd21,orgdd12,orgdd22,orggtw | Etat porte | Etat | Y | X | N | NA
DDU | DD_CDoorNotClsLck10 |  | 0x12A | 73 | 1 | BOOL | BOOLEAN1 | orgmpu | orgdd11,orgdd21,orgdd12,orgdd22,orggtw | Etat porte | Etat | Y | X | N | NA
DDU | DD_CDoorNotClsLck11 |  | 0x12A | 74 | 1 | BOOL | BOOLEAN1 | orgmpu | orgdd11,orgdd21,orgdd12,orgdd22,orggtw | Etat porte | Etat | Y | X | N | NA
DDU | DD_CDoorNotClsLck12 |  | 0x12A | 75 | 1 | BOOL | BOOLEAN1 | orgmpu | orgdd11,orgdd21,orgdd12,orgdd22,orggtw | Etat porte | Etat | Y | X | N | NA
DDU | DD_CDoorNotClsLck13 |  | 0x12A | 76 | 1 | BOOL | BOOLEAN1 | orgmpu | orgdd11,orgdd21,orgdd12,orgdd22,orggtw | Etat porte | Spare | N |  | N | NA
DDU | DD_CDoorNotClsLck14 |  | 0x12A | 77 | 1 | BOOL | BOOLEAN1 | orgmpu | orgdd11,orgdd21,orgdd12,orgdd22,orggtw | Etat porte | Spare | N |  | N | NA
DDU | DD_CDoorNotClsLck15 |  | 0x12A | 78 | 1 | BOOL | BOOLEAN1 | orgmpu | orgdd11,orgdd21,orgdd12,orgdd22,orggtw | Etat porte | Spare | N |  | N | NA
DDU | DD_CDoorNotClsLck16 |  | 0x12A | 79 | 1 | BOOL | BOOLEAN1 | orgmpu | orgdd11,orgdd21,orgdd12,orgdd22,orggtw | Etat porte | Spare | N |  | N | NA
DDU | DD_CDoorObstacle1 |  | 0x12A | 80 | 1 | BOOL | BOOLEAN1 | orgmpu | orgdd11,orgdd21,orgdd12,orgdd22,orggtw | Etat porte | Etat | Y | X | N | NA
DDU | DD_CDoorObstacle2 |  | 0x12A | 81 | 1 | BOOL | BOOLEAN1 | orgmpu | orgdd11,orgdd21,orgdd12,orgdd22,orggtw | Etat porte | Etat | Y | X | N | NA
DDU | DD_CDoorObstacle3 |  | 0x12A | 82 | 1 | BOOL | BOOLEAN1 | orgmpu | orgdd11,orgdd21,orgdd12,orgdd22,orggtw | Etat porte | Etat | Y | X | N | NA
DDU | DD_CDoorObstacle4 |  | 0x12A | 83 | 1 | BOOL | BOOLEAN1 | orgmpu | orgdd11,orgdd21,orgdd12,orgdd22,orggtw | Etat porte | Etat | Y | X | N | NA
DDU | DD_CDoorObstacle5 |  | 0x12A | 84 | 1 | BOOL | BOOLEAN1 | orgmpu | orgdd11,orgdd21,orgdd12,orgdd22,orggtw | Etat porte | Etat | Y | X | N | NA
DDU | DD_CDoorObstacle6 |  | 0x12A | 85 | 1 | BOOL | BOOLEAN1 | orgmpu | orgdd11,orgdd21,orgdd12,orgdd22,orggtw | Etat porte | Etat | Y | X | N | NA
DDU | DD_CDoorObstacle7 |  | 0x12A | 86 | 1 | BOOL | BOOLEAN1 | orgmpu | orgdd11,orgdd21,orgdd12,orgdd22,orggtw | Etat porte | Etat | Y | X | N | NA
DDU | DD_CDoorObstacle8 |  | 0x12A | 87 | 1 | BOOL | BOOLEAN1 | orgmpu | orgdd11,orgdd21,orgdd12,orgdd22,orggtw | Etat porte | Etat | Y | X | N | NA
DDU | DD_CDoorObstacle9 |  | 0x12A | 88 | 1 | BOOL | BOOLEAN1 | orgmpu | orgdd11,orgdd21,orgdd12,orgdd22,orggtw | Etat porte | Etat | Y | X | N | NA
DDU | DD_CDoorObstacle10 |  | 0x12A | 89 | 1 | BOOL | BOOLEAN1 | orgmpu | orgdd11,orgdd21,orgdd12,orgdd22,orggtw | Etat porte | Etat | Y | X | N | NA
DDU | DD_CDoorObstacle11 |  | 0x12A | 90 | 1 | BOOL | BOOLEAN1 | orgmpu | orgdd11,orgdd21,orgdd12,orgdd22,orggtw | Etat porte | Etat | Y | X | N | NA
DDU | DD_CDoorObstacle12 |  | 0x12A | 91 | 1 | BOOL | BOOLEAN1 | orgmpu | orgdd11,orgdd21,orgdd12,orgdd22,orggtw | Etat porte | Etat | Y | X | N | NA
DDU | DD_CDoorObstacle13 |  | 0x12A | 92 | 1 | BOOL | BOOLEAN1 | orgmpu | orgdd11,orgdd21,orgdd12,orgdd22,orggtw | Etat porte | Spare | N |  | N | NA
DDU | DD_CDoorObstacle14 |  | 0x12A | 93 | 1 | BOOL | BOOLEAN1 | orgmpu | orgdd11,orgdd21,orgdd12,orgdd22,orggtw | Etat porte | Spare | N |  | N | NA
DDU | DD_CDoorObstacle15 |  | 0x12A | 94 | 1 | BOOL | BOOLEAN1 | orgmpu | orgdd11,orgdd21,orgdd12,orgdd22,orggtw | Etat porte | Spare | N |  | N | NA
DDU | DD_CDoorObstacle16 |  | 0x12A | 95 | 1 | BOOL | BOOLEAN1 | orgmpu | orgdd11,orgdd21,orgdd12,orgdd22,orggtw | Etat porte | Spare | N |  | N | NA
DDU | DD_CPAASHandleActivated |  | 0x12A | 96 | 1 | BOOL | BOOLEAN1 | orgmpu | orgdd11,orgdd21,orgdd12,orgdd22,orggtw | Au moins une poignée d'alarme interphonie manoeuvrée |  |  |  | A ajouter
DDU | DD_CPAASHandle1Activated |  | 0x12A | 97 | 1 | BOOL | BOOLEAN1 | orgmpu | orgdd11,orgdd21,orgdd12,orgdd22,orggtw | Etat poignées d'alarme interphonie |  |  |  | Défaut
DDU | DD_CPAASHandle2Activated |  | 0x12A | 98 | 1 | BOOL | BOOLEAN1 | orgmpu | orgdd11,orgdd21,orgdd12,orgdd22,orggtw | Etat poignées d'alarme interphonie |  |  |  | Défaut
DDU | DD_CPAASHandle3Activated |  | 0x12A | 99 | 1 | BOOL | BOOLEAN1 | orgmpu | orgdd11,orgdd21,orgdd12,orgdd22,orggtw | Etat poignées d'alarme interphonie |  |  |  | Défaut
DDU | DD_CPAASHandle4Activated |  | 0x12A | 100 | 1 | BOOL | BOOLEAN1 | orgmpu | orgdd11,orgdd21,orgdd12,orgdd22,orggtw | Etat poignées d'alarme interphonie |  |  |  | Défaut
DDU | DD_CPAASHandle5Activated |  | 0x12A | 101 | 1 | BOOL | BOOLEAN1 | orgmpu | orgdd11,orgdd21,orgdd12,orgdd22,orggtw | Etat poignées d'alarme interphonie |  |  |  | Défaut
DDU | DD_CPAASHandle6Activated |  | 0x12A | 102 | 1 | BOOL | BOOLEAN1 | orgmpu | orgdd11,orgdd21,orgdd12,orgdd22,orggtw | Etat poignées d'alarme interphonie |  |  |  | Défaut
DDU | DD_CPAASHandle7Activated |  | 0x12A | 103 | 1 | BOOL | BOOLEAN1 | orgmpu | orgdd11,orgdd21,orgdd12,orgdd22,orggtw | Etat poignées d'alarme interphonie |  |  |  | Défaut
DDU | DD_CPAASHandle8Activated |  | 0x12A | 104 | 1 | BOOL | BOOLEAN1 | orgmpu | orgdd11,orgdd21,orgdd12,orgdd22,orggtw | Etat poignées d'alarme interphonie |  |  |  | Défaut
DDU | DD_CPAASHandle9Activated |  | 0x12A | 105 | 1 | BOOL | BOOLEAN1 | orgmpu | orgdd11,orgdd21,orgdd12,orgdd22,orggtw | Etat poignées d'alarme interphonie |  |  |  | Défaut
DDU | DD_CPAASHandle10Activated |  | 0x12A | 106 | 1 | BOOL | BOOLEAN1 | orgmpu | orgdd11,orgdd21,orgdd12,orgdd22,orggtw | Etat poignées d'alarme interphonie |  |  |  | Défaut
DDU | DD_CPAASHandle11Activated |  | 0x12A | 107 | 1 | BOOL | BOOLEAN1 | orgmpu | orgdd11,orgdd21,orgdd12,orgdd22,orggtw | Etat poignées d'alarme interphonie |  |  |  | Défaut
DDU | DD_CPAASHandle12Activated |  | 0x12A | 108 | 1 | BOOL | BOOLEAN1 | orgmpu | orgdd11,orgdd21,orgdd12,orgdd22,orggtw | Etat poignées d'alarme interphonie |  |  |  | Défaut
DDU | DD_CPAASHandle13Activated |  | 0x12A | 109 | 1 | BOOL | BOOLEAN1 | orgmpu | orgdd11,orgdd21,orgdd12,orgdd22,orggtw | Etat poignées d'alarme interphonie |  |  |  | N | NA
DDU | DD_CPAASHandle14Activated |  | 0x12A | 110 | 1 | BOOL | BOOLEAN1 | orgmpu | orgdd11,orgdd21,orgdd12,orgdd22,orggtw | Etat poignées d'alarme interphonie |  |  |  | N | NA
DDU | DD_CPAASHandle15Activated |  | 0x12A | 111 | 1 | BOOL | BOOLEAN1 | orgmpu | orgdd11,orgdd21,orgdd12,orgdd22,orggtw | Etat poignées d'alarme interphonie |  |  |  | N | NA
DDU | DD_CPAASHandle16Activated |  | 0x12A | 112 | 1 | BOOL | BOOLEAN1 | orgmpu | orgdd11,orgdd21,orgdd12,orgdd22,orggtw | Etat poignées d'alarme interphonie |  |  |  | N | NA
DDU | DD_CPEI1IntComInPrg |  | 0x12A | 113 | 1 | BOOL | BOOLEAN1 | orgmpu | orgdd11,orgdd21,orgdd12,orgdd22,orggtw | Etat communication interphonie |  |  |  | N | NA
DDU | DD_CPEI2IntComInPrg |  | 0x12A | 114 | 1 | BOOL | BOOLEAN1 | orgmpu | orgdd11,orgdd21,orgdd12,orgdd22,orggtw | Etat communication interphonie |  |  |  | N | NA
DDU | DD_CPEI3IntComInPrg |  | 0x12A | 115 | 1 | BOOL | BOOLEAN1 | orgmpu | orgdd11,orgdd21,orgdd12,orgdd22,orggtw | Etat communication interphonie |  |  |  | N | NA
DDU | DD_CPEI4IntComInPrg |  | 0x12A | 116 | 1 | BOOL | BOOLEAN1 | orgmpu | orgdd11,orgdd21,orgdd12,orgdd22,orggtw | Etat communication interphonie |  |  |  | N | NA
DDU | DD_CPEI5IntComInPrg |  | 0x12A | 117 | 1 | BOOL | BOOLEAN1 | orgmpu | orgdd11,orgdd21,orgdd12,orgdd22,orggtw | Etat communication interphonie |  |  |  | N | NA
DDU | DD_CPEI6IntComInPrg |  | 0x12A | 118 | 1 | BOOL | BOOLEAN1 | orgmpu | orgdd11,orgdd21,orgdd12,orgdd22,orggtw | Etat communication interphonie |  |  |  | N | NA
DDU | DD_CPEI7IntComInPrg |  | 0x12A | 119 | 1 | BOOL | BOOLEAN1 | orgmpu | orgdd11,orgdd21,orgdd12,orgdd22,orggtw | Etat communication interphonie |  |  |  | N | NA
DDU | DD_CPEI8IntComInPrg |  | 0x12A | 120 | 1 | BOOL | BOOLEAN1 | orgmpu | orgdd11,orgdd21,orgdd12,orgdd22,orggtw | Etat communication interphonie |  |  |  | N | NA
DDU | DD_CPEI9IntComInPrg |  | 0x12A | 121 | 1 | BOOL | BOOLEAN1 | orgmpu | orgdd11,orgdd21,orgdd12,orgdd22,orggtw | Etat communication interphonie |  |  |  | N | NA
DDU | DD_CPEI10IntComInPrg |  | 0x12A | 122 | 1 | BOOL | BOOLEAN1 | orgmpu | orgdd11,orgdd21,orgdd12,orgdd22,orggtw | Etat communication interphonie |  |  |  | N | NA
DDU | DD_CPEI11IntComInPrg |  | 0x12A | 123 | 1 | BOOL | BOOLEAN1 | orgmpu | orgdd11,orgdd21,orgdd12,orgdd22,orggtw | Etat communication interphonie |  |  |  | N | NA
DDU | DD_CPEI12IntComInPrg |  | 0x12A | 124 | 1 | BOOL | BOOLEAN1 | orgmpu | orgdd11,orgdd21,orgdd12,orgdd22,orggtw | Etat communication interphonie |  |  |  | N | NA
DDU | DD_CPEI13IntComInPrg |  | 0x12A | 125 | 1 | BOOL | BOOLEAN1 | orgmpu | orgdd11,orgdd21,orgdd12,orgdd22,orggtw | Etat communication interphonie |  |  |  | N | NA
DDU | DD_CPEI14IntComInPrg |  | 0x12A | 126 | 1 | BOOL | BOOLEAN1 | orgmpu | orgdd11,orgdd21,orgdd12,orgdd22,orggtw | Etat communication interphonie |  |  |  | N | NA
DDU | DD_CPEI15IntComInPrg |  | 0x12A | 127 | 1 | BOOL | BOOLEAN1 | orgmpu | orgdd11,orgdd21,orgdd12,orgdd22,orggtw | Etat communication interphonie |  |  |  | N | NA
DDU | DD_CPEI16IntComInPrg |  | 0x12A | 128 | 1 | BOOL | BOOLEAN1 | orgmpu | orgdd11,orgdd21,orgdd12,orgdd22,orggtw | Etat communication interphonie |  |  |  | N | NA
DDU | DD_CReducLigActi |  | 0x12A | 129 | 1 | BOOL | BOOLEAN1 | orgmpu | orgdd11,orgdd21,orgdd12,orgdd22,orggtw | Etat éclairage réduit de l'unité leader |  |  |  | N | NA
DDU | DD_CCompLigActi |  | 0x12A | 130 | 1 | BOOL | BOOLEAN1 | orgmpu | orgdd11,orgdd21,orgdd12,orgdd22,orggtw | Etat éclairage complémentaire de l'unité leader |  |  |  | N | NA
DDU | DD_CStopRequestButtonActivated |  | 0x12A | 131 | 1 | BOOL | BOOLEAN1 | orgmpu | orgdd11,orgdd21,orgdd12,orgdd22,orggtw | Arrêt du train demandé par appui sur un bouton dans la rame |  |  |  | N | NA
DDU | DD_CPCE1Off |  | 0x12A | 132 | 1 | BOOL | BOOLEAN1 | orgmpu | orgdd11,orgdd21,orgdd12,orgdd22,orggtw | Etat PCE |  |  |  | N | NA
DDU | DD_CPCE1Ok |  | 0x12A | 133 | 1 | BOOL | BOOLEAN1 | orgmpu | orgdd11,orgdd21,orgdd12,orgdd22,orggtw | Etat PCE |  |  |  | N | NA
DDU | DD_CPCE1Lock |  | 0x12A | 134 | 1 | BOOL | BOOLEAN1 | orgmpu | orgdd11,orgdd21,orgdd12,orgdd22,orggtw | Etat PCE |  |  |  | N | NA
DDU | DD_CPCE2Off |  | 0x12A | 135 | 1 | BOOL | BOOLEAN1 | orgmpu | orgdd11,orgdd21,orgdd12,orgdd22,orggtw | Etat PCE |  |  |  | N | NA
DDU | DD_CPCE2Ok |  | 0x12A | 136 | 1 | BOOL | BOOLEAN1 | orgmpu | orgdd11,orgdd21,orgdd12,orgdd22,orggtw | Etat PCE |  |  |  | N | NA
DDU | DD_CPCE2Lock |  | 0x12A | 137 | 1 | BOOL | BOOLEAN1 | orgmpu | orgdd11,orgdd21,orgdd12,orgdd22,orggtw | Etat PCE |  |  |  | N | NA
DDU | DD_CPCE3Off |  | 0x12A | 138 | 1 | BOOL | BOOLEAN1 | orgmpu | orgdd11,orgdd21,orgdd12,orgdd22,orggtw | Etat PCE |  |  |  | N | NA
DDU | DD_CPCE3Ok |  | 0x12A | 139 | 1 | BOOL | BOOLEAN1 | orgmpu | orgdd11,orgdd21,orgdd12,orgdd22,orggtw | Etat PCE |  |  |  | N | NA
DDU | DD_CPCE3Lock |  | 0x12A | 140 | 1 | BOOL | BOOLEAN1 | orgmpu | orgdd11,orgdd21,orgdd12,orgdd22,orggtw | Etat PCE |  |  |  | N | NA
DDU | DD_CPCE4Off |  | 0x12A | 141 | 1 | BOOL | BOOLEAN1 | orgmpu | orgdd11,orgdd21,orgdd12,orgdd22,orggtw | Etat PCE |  |  |  | N | NA
DDU | DD_CPCE4Ok |  | 0x12A | 142 | 1 | BOOL | BOOLEAN1 | orgmpu | orgdd11,orgdd21,orgdd12,orgdd22,orggtw | Etat PCE |  |  |  | N | NA
DDU | DD_CPCE4Lock |  | 0x12A | 143 | 1 | BOOL | BOOLEAN1 | orgmpu | orgdd11,orgdd21,orgdd12,orgdd22,orggtw | Etat PCE |  |  |  | N | NA
DDU | DD_CPCE5Off |  | 0x12A | 144 | 1 | BOOL | BOOLEAN1 | orgmpu | orgdd11,orgdd21,orgdd12,orgdd22,orggtw | Etat PCE |  |  |  | N | NA
DDU | DD_CPCE5Ok |  | 0x12A | 145 | 1 | BOOL | BOOLEAN1 | orgmpu | orgdd11,orgdd21,orgdd12,orgdd22,orggtw | Etat PCE |  |  |  | N | NA
DDU | DD_CPCE5Lock |  | 0x12A | 146 | 1 | BOOL | BOOLEAN1 | orgmpu | orgdd11,orgdd21,orgdd12,orgdd22,orggtw | Etat PCE |  |  |  | N | NA
DDU | DD_CPCE6Off |  | 0x12A | 147 | 1 | BOOL | BOOLEAN1 | orgmpu | orgdd11,orgdd21,orgdd12,orgdd22,orggtw | Etat PCE |  |  |  | N | NA
DDU | DD_CPCE6Ok |  | 0x12A | 148 | 1 | BOOL | BOOLEAN1 | orgmpu | orgdd11,orgdd21,orgdd12,orgdd22,orggtw | Etat PCE |  |  |  | N | NA
DDU | DD_CPCE6Lock |  | 0x12A | 149 | 1 | BOOL | BOOLEAN1 | orgmpu | orgdd11,orgdd21,orgdd12,orgdd22,orggtw | Etat PCE |  |  |  | N | NA
DDU | DD_CPCE7Off |  | 0x12A | 150 | 1 | BOOL | BOOLEAN1 | orgmpu | orgdd11,orgdd21,orgdd12,orgdd22,orggtw | Etat PCE |  |  |  | N | NA
DDU | DD_CPCE7Ok |  | 0x12A | 151 | 1 | BOOL | BOOLEAN1 | orgmpu | orgdd11,orgdd21,orgdd12,orgdd22,orggtw | Etat PCE |  |  |  | N | NA
DDU | DD_CPCE7Lock |  | 0x12A | 152 | 1 | BOOL | BOOLEAN1 | orgmpu | orgdd11,orgdd21,orgdd12,orgdd22,orggtw | Etat PCE |  |  |  | N | NA
DDU | DD_CPCE8Off |  | 0x12A | 153 | 1 | BOOL | BOOLEAN1 | orgmpu | orgdd11,orgdd21,orgdd12,orgdd22,orggtw | Etat PCE |  |  |  | N | NA
DDU | DD_CPCE8Ok |  | 0x12A | 154 | 1 | BOOL | BOOLEAN1 | orgmpu | orgdd11,orgdd21,orgdd12,orgdd22,orggtw | Etat PCE |  |  |  | N | NA
DDU | DD_CPCE8Lock |  | 0x12A | 155 | 1 | BOOL | BOOLEAN1 | orgmpu | orgdd11,orgdd21,orgdd12,orgdd22,orggtw | Etat PCE |  |  |  | N | NA
DDU | DD_CFSDZone1 |  | 0x12A | 156 | 1 | BOOL | BOOLEAN1 | orgmpu | orgdd11,orgdd21,orgdd12,orgdd22,orggtw | Détection feu fumée zone 1 (Istanbul) |  |  |  | N | NA
DDU | DD_CFSDZone2 |  | 0x12A | 157 | 1 | BOOL | BOOLEAN1 | orgmpu | orgdd11,orgdd21,orgdd12,orgdd22,orggtw | Détection feu fumée zone 2 (Istanbul) |  |  |  | N | NA
DDU | DD_CFSDZone3 |  | 0x12A | 158 | 1 | BOOL | BOOLEAN1 | orgmpu | orgdd11,orgdd21,orgdd12,orgdd22,orggtw | Détection feu fumée zone 3 (Istanbul) |  |  |  | N | NA
DDU | DD_CSameOriAsTrainDir |  | 0x12A | 159 | 1 | BOOL | BOOLEAN1 | orgmpu | orgdd11,orgdd21,orgdd12,orgdd22,orggtw | Sens unité leader |  |  |  | N | NA
DDU | DD_CSameOriAsLead |  | 0x12A | 160 | 1 | BOOL | BOOLEAN1 | orgmpu | orgdd11,orgdd21,orgdd12,orgdd22,orggtw | Sens de l'unité leader |  |  |  | N | NA
DDU | DD_CDCU1Oper |  | 0x12A | 161 | 1 | BOOL | BOOLEAN1 | orgmpu | orgdd11,orgdd21,orgdd12,orgdd22,orggtw | Communication DCU1 | Etat | Y | X | N | NA
DDU | DD_CDCU2Oper |  | 0x12A | 162 | 1 | BOOL | BOOLEAN1 | orgmpu | orgdd11,orgdd21,orgdd12,orgdd22,orggtw | Communication DCU2 | Etat | Y | X | N | NA
DDU | DD_CDCU3Oper |  | 0x12A | 163 | 1 | BOOL | BOOLEAN1 | orgmpu | orgdd11,orgdd21,orgdd12,orgdd22,orggtw | Communication DCU3 | Etat | Y | X | N | NA
DDU | DD_CDCU4Oper |  | 0x12A | 164 | 1 | BOOL | BOOLEAN1 | orgmpu | orgdd11,orgdd21,orgdd12,orgdd22,orggtw | Communication DCU4 | Etat | Y | X | N | NA
DDU | DD_CDCU5Oper |  | 0x12A | 165 | 1 | BOOL | BOOLEAN1 | orgmpu | orgdd11,orgdd21,orgdd12,orgdd22,orggtw | Communication DCU5 | Etat | Y | X | N | NA
DDU | DD_CDCU6Oper |  | 0x12A | 166 | 1 | BOOL | BOOLEAN1 | orgmpu | orgdd11,orgdd21,orgdd12,orgdd22,orggtw | Communication DCU6 | Etat | Y | X | N | NA
DDU | DD_CDCU7Oper |  | 0x12A | 167 | 1 | BOOL | BOOLEAN1 | orgmpu | orgdd11,orgdd21,orgdd12,orgdd22,orggtw | Communication DCU7 | Etat | Y | X | N | NA
DDU | DD_CDCU8Oper |  | 0x12A | 168 | 1 | BOOL | BOOLEAN1 | orgmpu | orgdd11,orgdd21,orgdd12,orgdd22,orggtw | Communication DCU8 | Etat | Y | X | N | NA
DDU | DD_CDCU9Oper |  | 0x12A | 169 | 1 | BOOL | BOOLEAN1 | orgmpu | orgdd11,orgdd21,orgdd12,orgdd22,orggtw | Communication DCU9 | Etat | Y | X | N | NA
DDU | DD_CDCU10Oper |  | 0x12A | 170 | 1 | BOOL | BOOLEAN1 | orgmpu | orgdd11,orgdd21,orgdd12,orgdd22,orggtw | Communication DCU10 | Etat | Y | X | N | NA
DDU | DD_CDCU11Oper |  | 0x12A | 171 | 1 | BOOL | BOOLEAN1 | orgmpu | orgdd11,orgdd21,orgdd12,orgdd22,orggtw | Communication DCU11 | Etat | Y | X | N | NA
DDU | DD_CDCU12Oper |  | 0x12A | 172 | 1 | BOOL | BOOLEAN1 | orgmpu | orgdd11,orgdd21,orgdd12,orgdd22,orggtw | Communication DCU12 | Etat | Y | X | N | NA
DDU | DD_CDCU13Oper |  | 0x12A | 173 | 1 | BOOL | BOOLEAN1 | orgmpu | orgdd11,orgdd21,orgdd12,orgdd22,orggtw | Communication DCU13 | Spare | N |  | N | NA
DDU | DD_CDCU14Oper |  | 0x12A | 174 | 1 | BOOL | BOOLEAN1 | orgmpu | orgdd11,orgdd21,orgdd12,orgdd22,orggtw | Communication DCU14 | Spare | N |  | N | NA
DDU | DD_CDCU15Oper |  | 0x12A | 175 | 1 | BOOL | BOOLEAN1 | orgmpu | orgdd11,orgdd21,orgdd12,orgdd22,orggtw | Communication DCU15 | Spare | N |  | N | NA
DDU | DD_CDCU16Oper |  | 0x12A | 176 | 1 | BOOL | BOOLEAN1 | orgmpu | orgdd11,orgdd21,orgdd12,orgdd22,orggtw | Communication DCU16 | Spare | N |  | N | NA
DDU | DD_CMIPPb1 |  | 0x12A | 177 | 1 | BOOL | BOOLEAN1 | orgmpu | orgdd11,orgdd21,orgdd12,orgdd22,orggtw | Demande descente PMR |  |  |  | N | NA
DDU | DD_CMIPPb2 |  | 0x12A | 178 | 1 | BOOL | BOOLEAN1 | orgmpu | orgdd11,orgdd21,orgdd12,orgdd22,orggtw | Demande descente PMR |  |  |  | N | NA
DDU | DD_CMIPPb3 |  | 0x12A | 179 | 1 | BOOL | BOOLEAN1 | orgmpu | orgdd11,orgdd21,orgdd12,orgdd22,orggtw | Demande descente PMR |  |  |  | N | NA
DDU | DD_CMIPPb |  | 0x12A | 180 | 1 | BOOL | BOOLEAN1 | orgmpu | orgdd11,orgdd21,orgdd12,orgdd22,orggtw | Demande descente UFR |  |  |  | N | NA
DDU | DD_CSpare_12A_181 |  | 0x12A | 181 | 1 | BOOL | BOOLEAN1 | orgmpu | orgdd11,orgdd21,orgdd12,orgdd22,orggtw | Spare | Spare | N |  | N | NA
DDU | DD_CSpare_12A_182 |  | 0x12A | 182 | 1 | BOOL | BOOLEAN1 | orgmpu | orgdd11,orgdd21,orgdd12,orgdd22,orggtw | Spare | Spare | N |  | N | NA
DDU | DD_CSpare_12A_183 |  | 0x12A | 183 | 1 | BOOL | BOOLEAN1 | orgmpu | orgdd11,orgdd21,orgdd12,orgdd22,orggtw | Spare | Spare | N |  | N | NA
DDU | DD_CIsDJ |  | 0x12A | 184 | 1 | BOOL | BOOLEAN1 | orgmpu | orgdd11,orgdd21,orgdd12,orgdd22,orggtw | DJ isolé |  |  |  | N | NA
DDU | DD_CAPSOper |  | 0x12A | 185 | 1 | BOOL | BOOLEAN1 | orgmpu | orgdd11,orgdd21,orgdd12,orgdd22,orggtw | Etat de la communication avec l'APS |  |  |  | N | NA
DDU | DD_CBCE1Oper |  | 0x12A | 186 | 1 | BOOL | BOOLEAN1 | orgmpu | orgdd11,orgdd21,orgdd12,orgdd22,orggtw | - |  |  |  | N | NA
DDU | DD_CBCE2Oper |  | 0x12A | 187 | 1 | BOOL | BOOLEAN1 | orgmpu | orgdd11,orgdd21,orgdd12,orgdd22,orggtw | Etat de la communication avec le BCE2 |  |  |  | N | NA
DDU | DD_CBCE3Oper |  | 0x12A | 188 | 1 | BOOL | BOOLEAN1 | orgmpu | orgdd11,orgdd21,orgdd12,orgdd22,orggtw | - |  |  |  | N | NA
DDU | DD_CBCE4Oper |  | 0x12A | 189 | 1 | BOOL | BOOLEAN1 | orgmpu | orgdd11,orgdd21,orgdd12,orgdd22,orggtw | - |  |  |  | N | NA
DDU | DD_CPCE1Oper |  | 0x12A | 190 | 1 | BOOL | BOOLEAN1 | orgmpu | orgdd11,orgdd21,orgdd12,orgdd22,orggtw | Communication PCE 1 |  |  |  | N | NA
DDU | DD_CPCE2Oper |  | 0x12A | 191 | 1 | BOOL | BOOLEAN1 | orgmpu | orgdd11,orgdd21,orgdd12,orgdd22,orggtw | Communication PCE 2 |  |  |  | N | NA
DDU | DD_CPCE3Oper |  | 0x12A | 192 | 1 | BOOL | BOOLEAN1 | orgmpu | orgdd11,orgdd21,orgdd12,orgdd22,orggtw | Communication PCE 3 |  |  |  | N | NA
DDU | DD_CPCE4Oper |  | 0x12A | 193 | 1 | BOOL | BOOLEAN1 | orgmpu | orgdd11,orgdd21,orgdd12,orgdd22,orggtw | Communication PCE 4 |  |  |  | N | NA
DDU | DD_CPCE5Oper |  | 0x12A | 194 | 1 | BOOL | BOOLEAN1 | orgmpu | orgdd11,orgdd21,orgdd12,orgdd22,orggtw | Communication PCE 5 |  |  |  | N | NA
DDU | DD_CPCE6Oper |  | 0x12A | 195 | 1 | BOOL | BOOLEAN1 | orgmpu | orgdd11,orgdd21,orgdd12,orgdd22,orggtw | Communication PCE 6 |  |  |  | N | NA
DDU | DD_CPCE7Oper |  | 0x12A | 196 | 1 | BOOL | BOOLEAN1 | orgmpu | orgdd11,orgdd21,orgdd12,orgdd22,orggtw | Communication PCE 7 |  |  |  | N | NA
DDU | DD_CPCE8Oper |  | 0x12A | 197 | 1 | BOOL | BOOLEAN1 | orgmpu | orgdd11,orgdd21,orgdd12,orgdd22,orggtw | Communication PCE 8 |  |  |  | N | NA
DDU | DD_CACE1Oper |  | 0x12A | 198 | 1 | BOOL | BOOLEAN1 | orgmpu | orgdd11,orgdd21,orgdd12,orgdd22,orggtw | Etat de la communication avec l'ACE1 |  |  |  | N | NA
DDU | DD_CACE2Oper |  | 0x12A | 199 | 1 | BOOL | BOOLEAN1 | orgmpu | orgdd11,orgdd21,orgdd12,orgdd22,orggtw | Etat de la communication avec l'ACE2 |  |  |  | N | NA
DDU | DD_CACE3Oper |  | 0x12A | 200 | 1 | BOOL | BOOLEAN1 | orgmpu | orgdd11,orgdd21,orgdd12,orgdd22,orggtw | Etat de la communication avec l'ACE3 |  |  |  | N | NA
DDU | DD_CFSDZone4 |  | 0x12A | 201 | 1 | BOOL | BOOLEAN1 | orgmpu | orgdd11,orgdd21,orgdd12,orgdd22,orggtw | Détection feu fumée zone 4 (Istanbul) |  |  |  | N | NA
DDU | DD_CFSDZone5 |  | 0x12A | 202 | 1 | BOOL | BOOLEAN1 | orgmpu | orgdd11,orgdd21,orgdd12,orgdd22,orggtw | Détection feu fumée zone 5 (Istanbul) |  |  |  | N | NA
DDU | DD_CFSDZone6 |  | 0x12A | 203 | 1 | BOOL | BOOLEAN1 | orgmpu | orgdd11,orgdd21,orgdd12,orgdd22,orggtw | Détection feu fumée zone 6 (Istanbul) |  |  |  | N | NA
DDU | DD_CFSDZone7 |  | 0x12A | 204 | 1 | BOOL | BOOLEAN1 | orgmpu | orgdd11,orgdd21,orgdd12,orgdd22,orggtw | Détection feu fumée zone 7 (Istanbul) |  |  |  | N | NA
DDU | DD_CFSDZone8 |  | 0x12A | 205 | 1 | BOOL | BOOLEAN1 | orgmpu | orgdd11,orgdd21,orgdd12,orgdd22,orggtw | Détection feu fumée zone 8 (Istanbul) |  |  |  | N | NA
DDU | DD_CSpare_12A_206 |  | 0x12A | 206 | 1 | BOOL | BOOLEAN1 | orgmpu | orgdd11,orgdd21,orgdd12,orgdd22,orggtw | Spare | Spare | N |  | N | NA
DDU | DD_CSpare_12A_207 |  | 0x12A | 207 | 1 | BOOL | BOOLEAN1 | orgmpu | orgdd11,orgdd21,orgdd12,orgdd22,orggtw | Spare | Spare | N |  | N | NA
DDU | DD_CEmerBrakeOrigine |  | 0x12A | 208 | 8 | BYTE | UNSIGNED8 | orgmpu | orgdd11,orgdd21,orgdd12,orgdd22,orggtw | Affichage DDU Origine Emergency brake |  |  |  | A ajouter
DDU | DD_CSafeBrakeOrigine |  | 0x12A | 216 | 8 | BYTE | UNSIGNED8 | orgmpu | orgdd11,orgdd21,orgdd12,orgdd22,orggtw | Affichage DDU Origine service brake |  |  |  | A ajouter
DDU | DD_CSpare_12A_224 |  | 0x12A | 224 | 1 | BOOL | BOOLEAN1 | orgmpu | orgdd11,orgdd21,orgdd12,orgdd22,orggtw | Spare | Spare | N |  | N | NA
DDU | DD_CSpare_12A_225 |  | 0x12A | 225 | 1 | BOOL | BOOLEAN1 | orgmpu | orgdd11,orgdd21,orgdd12,orgdd22,orggtw | Spare | Spare | N |  | N | NA
DDU | DD_CSpare_12A_226 |  | 0x12A | 226 | 1 | BOOL | BOOLEAN1 | orgmpu | orgdd11,orgdd21,orgdd12,orgdd22,orggtw | Spare | Spare | N |  | N | NA
DDU | DD_CSpare_12A_227 |  | 0x12A | 227 | 1 | BOOL | BOOLEAN1 | orgmpu | orgdd11,orgdd21,orgdd12,orgdd22,orggtw | Spare | Spare | N |  | N | NA
DDU | DD_CSpare_12A_228 |  | 0x12A | 228 | 1 | BOOL | BOOLEAN1 | orgmpu | orgdd11,orgdd21,orgdd12,orgdd22,orggtw | Spare | Spare | N |  | N | NA
DDU | DD_CSpare_12A_229 |  | 0x12A | 229 | 1 | BOOL | BOOLEAN1 | orgmpu | orgdd11,orgdd21,orgdd12,orgdd22,orggtw | Spare | Spare | N |  | N | NA
DDU | DD_CSpare_12A_230 |  | 0x12A | 230 | 1 | BOOL | BOOLEAN1 | orgmpu | orgdd11,orgdd21,orgdd12,orgdd22,orggtw | Spare | Spare | N |  | N | NA
DDU | DD_CSpare_12A_231 |  | 0x12A | 231 | 1 | BOOL | BOOLEAN1 | orgmpu | orgdd11,orgdd21,orgdd12,orgdd22,orggtw | Spare | Spare | N |  | N | NA
DDU | DD_CIOS248 |  | 0x12A | 232 | 1 | BOOL | BOOLEAN1 | orgmpu | orgdd11,orgdd21,orgdd12,orgdd22,orggtw | IOS248 |  |  |  | N | NA
DDU | DD_CIOS249 |  | 0x12A | 233 | 1 | BOOL | BOOLEAN1 | orgmpu | orgdd11,orgdd21,orgdd12,orgdd22,orggtw | IOS249 |  |  |  | N | NA
DDU | DD_CIOS250 |  | 0x12A | 234 | 1 | BOOL | BOOLEAN1 | orgmpu | orgdd11,orgdd21,orgdd12,orgdd22,orggtw | IOS250 |  |  |  | N | NA
DDU | DD_CIOS251 |  | 0x12A | 235 | 1 | BOOL | BOOLEAN1 | orgmpu | orgdd11,orgdd21,orgdd12,orgdd22,orggtw | IOS251 |  |  |  | N | NA
DDU | DD_CIOS252 |  | 0x12A | 236 | 1 | BOOL | BOOLEAN1 | orgmpu | orgdd11,orgdd21,orgdd12,orgdd22,orggtw | IOS252 |  |  |  | N | NA
DDU | DD_CIOS253 |  | 0x12A | 237 | 1 | BOOL | BOOLEAN1 | orgmpu | orgdd11,orgdd21,orgdd12,orgdd22,orggtw | IOS253 |  |  |  | N | NA
DDU | DD_CIOS254 |  | 0x12A | 238 | 1 | BOOL | BOOLEAN1 | orgmpu | orgdd11,orgdd21,orgdd12,orgdd22,orggtw | IOS254 |  |  |  | N | NA
DDU | DD_CIOS255 |  | 0x12A | 239 | 1 | BOOL | BOOLEAN1 | orgmpu | orgdd11,orgdd21,orgdd12,orgdd22,orggtw | IOS255 |  |  |  | N | NA
DDU | DD_CIOSAck248 |  | 0x12A | 240 | 1 | BOOL | BOOLEAN1 | orgmpu | orgdd11,orgdd21,orgdd12,orgdd22,orggtw | IOSAck248 |  |  |  | N | NA
DDU | DD_CIOSAck249 |  | 0x12A | 241 | 1 | BOOL | BOOLEAN1 | orgmpu | orgdd11,orgdd21,orgdd12,orgdd22,orggtw | IOSAck249 |  |  |  | N | NA
DDU | DD_CIOSAck250 |  | 0x12A | 242 | 1 | BOOL | BOOLEAN1 | orgmpu | orgdd11,orgdd21,orgdd12,orgdd22,orggtw | IOSAck250 |  |  |  | N | NA
DDU | DD_CIOSAck251 |  | 0x12A | 243 | 1 | BOOL | BOOLEAN1 | orgmpu | orgdd11,orgdd21,orgdd12,orgdd22,orggtw | IOSAck251 |  |  |  | N | NA
DDU | DD_CIOSAck252 |  | 0x12A | 244 | 1 | BOOL | BOOLEAN1 | orgmpu | orgdd11,orgdd21,orgdd12,orgdd22,orggtw | IOSAck252 |  |  |  | N | NA
DDU | DD_CIOSAck253 |  | 0x12A | 245 | 1 | BOOL | BOOLEAN1 | orgmpu | orgdd11,orgdd21,orgdd12,orgdd22,orggtw | IOSAck253 |  |  |  | N | NA
DDU | DD_CIOSAck254 |  | 0x12A | 246 | 1 | BOOL | BOOLEAN1 | orgmpu | orgdd11,orgdd21,orgdd12,orgdd22,orggtw | IOSAck254 |  |  |  | N | NA
DDU | DD_CIOSAck255 |  | 0x12A | 247 | 1 | BOOL | BOOLEAN1 | orgmpu | orgdd11,orgdd21,orgdd12,orgdd22,orggtw | IOSAck255 |  |  |  | N | NA
DDU | DD_CGTWSpare12A_248 |  | 0x12A | 248 | 1 | BOOL | BOOLEAN1 | orgmpu | orgdd11,orgdd21,orgdd12,orgdd22,orggtw | Spare de l'octet de validité | Spare | N |  | N | NA
DDU | DD_CGTWSpare12A_249 |  | 0x12A | 249 | 1 | BOOL | BOOLEAN1 | orgmpu | orgdd11,orgdd21,orgdd12,orgdd22,orggtw | Spare de l'octet de validité | Spare | N |  | N | NA
DDU | DD_CGTWSpare12A_250 |  | 0x12A | 250 | 1 | BOOL | BOOLEAN1 | orgmpu | orgdd11,orgdd21,orgdd12,orgdd22,orggtw | Spare de l'octet de validité | Spare | N |  | N | NA
DDU | DD_CGTWSpare12A_251 |  | 0x12A | 251 | 1 | BOOL | BOOLEAN1 | orgmpu | orgdd11,orgdd21,orgdd12,orgdd22,orggtw | Spare de l'octet de validité | Spare | N |  | N | NA
DDU | DD_CGTWSpare12A_252 |  | 0x12A | 252 | 1 | BOOL | BOOLEAN1 | orgmpu | orgdd11,orgdd21,orgdd12,orgdd22,orggtw | Spare de l'octet de validité | Spare | N |  | N | NA
DDU | DD_CGTWSpare12A_253 |  | 0x12A | 253 | 1 | BOOL | BOOLEAN1 | orgmpu | orgdd11,orgdd21,orgdd12,orgdd22,orggtw | Spare de l'octet de validité | Spare | N |  | N | NA
DDU | DD_CCheckPort_12A |  | 0x12A | 254 | 2 | BYTE | ANTIVALENT2 | orgmpu | orgdd11,orgdd21,orgdd12,orgdd22,orggtw | offset reel: 31-0 |  |  |  | N | NA
DDU | DD_CWorkingTime |  | 0x12B | 0 | 32 | DINT | INTEGER32 | orgmpu | orgdd11,orgdd21,orgdd12,orgdd22 | Temps de fonctionnement total en heures envoyé à la DDU |  |  |  | A ajouter
DDU | DD_CMaxOverTorqTractionEffort |  | 0x12B | 32 | 8 | BYTE | UNSIGNED8 | orgmpu | orgdd11,orgdd21,orgdd12,orgdd22 | Paramètre effort de traction max en mode sur-régime |  |  |  | N | NA
DDU | DD_CBCE1UnknownState |  | 0x12B | 40 | 1 | BOOL | BOOLEAN1 | orgmpu | orgdd11,orgdd21,orgdd12,orgdd22 | BCE Unknown state |  |  |  | N | NA
DDU | DD_CBCE2UnknownState |  | 0x12B | 41 | 1 | BOOL | BOOLEAN1 | orgmpu | orgdd11,orgdd21,orgdd12,orgdd22 | BCE Unknown state |  |  |  | N | NA
DDU | DD_CBCE3UnknownState |  | 0x12B | 42 | 1 | BOOL | BOOLEAN1 | orgmpu | orgdd11,orgdd21,orgdd12,orgdd22 | BCE Unknown state |  |  |  | N | NA
DDU | DD_CBCE4UnknownState |  | 0x12B | 43 | 1 | BOOL | BOOLEAN1 | orgmpu | orgdd11,orgdd21,orgdd12,orgdd22 | BCE Unknown state |  |  |  | N | NA
DDU | DD_CBCE5UnknownState |  | 0x12B | 44 | 1 | BOOL | BOOLEAN1 | orgmpu | orgdd11,orgdd21,orgdd12,orgdd22 | BCE Unknown state |  |  |  | N | NA
DDU | DD_CBCE6UnknownState |  | 0x12B | 45 | 1 | BOOL | BOOLEAN1 | orgmpu | orgdd11,orgdd21,orgdd12,orgdd22 | BCE Unknown state |  |  |  | N | NA
DDU | DD_CBCE7UnknownState |  | 0x12B | 46 | 1 | BOOL | BOOLEAN1 | orgmpu | orgdd11,orgdd21,orgdd12,orgdd22 | BCE Unknown state |  |  |  | N | NA
DDU | DD_CBCE8UnknownState |  | 0x12B | 47 | 1 | BOOL | BOOLEAN1 | orgmpu | orgdd11,orgdd21,orgdd12,orgdd22 | BCE Unknown state |  |  |  | N | NA
DDU | DD_CBCE9UnknownState |  | 0x12B | 48 | 1 | BOOL | BOOLEAN1 | orgmpu | orgdd11,orgdd21,orgdd12,orgdd22 | BCE Unknown state |  |  |  | N | NA
DDU | DD_CBCE10UnknownState |  | 0x12B | 49 | 1 | BOOL | BOOLEAN1 | orgmpu | orgdd11,orgdd21,orgdd12,orgdd22 | BCE Unknown state |  |  |  | N | NA
DDU | DD_CSpare_12B_50 |  | 0x12B | 50 | 1 | BOOL | BOOLEAN1 | orgmpu | orgdd11,orgdd21,orgdd12,orgdd22 | Spare | Spare | N |  | N | NA
DDU | DD_CSpare_12B_51 |  | 0x12B | 51 | 1 | BOOL | BOOLEAN1 | orgmpu | orgdd11,orgdd21,orgdd12,orgdd22 | Spare | Spare | N |  | N | NA
DDU | DD_CSpare_12B_52 |  | 0x12B | 52 | 1 | BOOL | BOOLEAN1 | orgmpu | orgdd11,orgdd21,orgdd12,orgdd22 | Spare | Spare | N |  | N | NA
DDU | DD_CSpare_12B_53 |  | 0x12B | 53 | 1 | BOOL | BOOLEAN1 | orgmpu | orgdd11,orgdd21,orgdd12,orgdd22 | Spare | Spare | N |  | N | NA
DDU | DD_CSpare_12B_54 |  | 0x12B | 54 | 1 | BOOL | BOOLEAN1 | orgmpu | orgdd11,orgdd21,orgdd12,orgdd22 | Spare | Spare | N |  | N | NA
DDU | DD_CSpare_12B_55 |  | 0x12B | 55 | 1 | BOOL | BOOLEAN1 | orgmpu | orgdd11,orgdd21,orgdd12,orgdd22 | Spare | Spare | N |  | N | NA
DDU | DD_CSpare_12B_56 |  | 0x12B | 56 | 8 | BYTE | UNSIGNED8 | orgmpu | orgdd11,orgdd21,orgdd12,orgdd22 | Spare | Spare | N |  | N | NA
DDU | DD_CSpare_12B_64 |  | 0x12B | 64 | 8 | BYTE | UNSIGNED8 | orgmpu | orgdd11,orgdd21,orgdd12,orgdd22 | Spare | Spare | N |  | N | NA
DDU | DD_CSpare_12B_72 |  | 0x12B | 72 | 8 | BYTE | UNSIGNED8 | orgmpu | orgdd11,orgdd21,orgdd12,orgdd22 | Spare | Spare | N |  | N | NA
DDU | DD_CSpare_12B_80 |  | 0x12B | 80 | 8 | BYTE | UNSIGNED8 | orgmpu | orgdd11,orgdd21,orgdd12,orgdd22 | Spare | Spare | N |  | N | NA
DDU | DD_CSpare_12B_88 |  | 0x12B | 88 | 8 | BYTE | UNSIGNED8 | orgmpu | orgdd11,orgdd21,orgdd12,orgdd22 | Spare | Spare | N |  | N | NA
DDU | DD_CSpare_12B_96 |  | 0x12B | 96 | 8 | BYTE | UNSIGNED8 | orgmpu | orgdd11,orgdd21,orgdd12,orgdd22 | Spare | Spare | N |  | N | NA
DDU | DD_CSpare_12B_104 |  | 0x12B | 104 | 8 | BYTE | UNSIGNED8 | orgmpu | orgdd11,orgdd21,orgdd12,orgdd22 | Spare | Spare | N |  | N | NA
DDU | DD_CSpare_12B_112 |  | 0x12B | 112 | 8 | BYTE | UNSIGNED8 | orgmpu | orgdd11,orgdd21,orgdd12,orgdd22 | Spare | Spare | N |  | N | NA
DDU | DD_CSpare_12B_120 |  | 0x12B | 120 | 8 | BYTE | UNSIGNED8 | orgmpu | orgdd11,orgdd21,orgdd12,orgdd22 | Spare | Spare | N |  | N | NA
DDU | DD_CSpare_12B_128 |  | 0x12B | 128 | 8 | BYTE | UNSIGNED8 | orgmpu | orgdd11,orgdd21,orgdd12,orgdd22 | Spare | Spare | N |  | N | NA
DDU | DD_CSpare_12B_136 |  | 0x12B | 136 | 8 | BYTE | UNSIGNED8 | orgmpu | orgdd11,orgdd21,orgdd12,orgdd22 | Spare | Spare | N |  | N | NA
DDU | DD_CSpare_12B_144 |  | 0x12B | 144 | 8 | BYTE | UNSIGNED8 | orgmpu | orgdd11,orgdd21,orgdd12,orgdd22 | Spare | Spare | N |  | N | NA
DDU | DD_CSpare_12B_152 |  | 0x12B | 152 | 8 | BYTE | UNSIGNED8 | orgmpu | orgdd11,orgdd21,orgdd12,orgdd22 | Spare | Spare | N |  | N | NA
DDU | DD_CSpare_12B_160 |  | 0x12B | 160 | 8 | BYTE | UNSIGNED8 | orgmpu | orgdd11,orgdd21,orgdd12,orgdd22 | Spare | Spare | N |  | N | NA
DDU | DD_CSpare_12B_168 |  | 0x12B | 168 | 8 | BYTE | UNSIGNED8 | orgmpu | orgdd11,orgdd21,orgdd12,orgdd22 | Spare | Spare | N |  | N | NA
DDU | DD_CSpare_12B_176 |  | 0x12B | 176 | 8 | BYTE | UNSIGNED8 | orgmpu | orgdd11,orgdd21,orgdd12,orgdd22 | Spare | Spare | N |  | N | NA
DDU | DD_CSpare_12B_184 |  | 0x12B | 184 | 8 | BYTE | UNSIGNED8 | orgmpu | orgdd11,orgdd21,orgdd12,orgdd22 | Spare | Spare | N |  | N | NA
DDU | DD_CSpare_12B_192 |  | 0x12B | 192 | 8 | BYTE | UNSIGNED8 | orgmpu | orgdd11,orgdd21,orgdd12,orgdd22 | Spare | Spare | N |  | N | NA
DDU | DD_CSpare_12B_200 |  | 0x12B | 200 | 8 | BYTE | UNSIGNED8 | orgmpu | orgdd11,orgdd21,orgdd12,orgdd22 | Spare | Spare | N |  | N | NA
DDU | DD_CSpare_12B_208 |  | 0x12B | 208 | 8 | BYTE | UNSIGNED8 | orgmpu | orgdd11,orgdd21,orgdd12,orgdd22 | Spare | Spare | N |  | N | NA
DDU | DD_CSpare_12B_216 |  | 0x12B | 216 | 8 | BYTE | UNSIGNED8 | orgmpu | orgdd11,orgdd21,orgdd12,orgdd22 | Spare | Spare | N |  | N | NA
DDU | DD_CSpare_12B_224 |  | 0x12B | 224 | 8 | BYTE | UNSIGNED8 | orgmpu | orgdd11,orgdd21,orgdd12,orgdd22 | Spare | Spare | N |  | N | NA
DDU | DD_CSpare_12B_232 |  | 0x12B | 232 | 8 | BYTE | UNSIGNED8 | orgmpu | orgdd11,orgdd21,orgdd12,orgdd22 | Spare | Spare | N |  | N | NA
DDU | DD_CSpare_12B_240 |  | 0x12B | 240 | 8 | BYTE | UNSIGNED8 | orgmpu | orgdd11,orgdd21,orgdd12,orgdd22 | Spare | Spare | N |  | N | NA
DDU | DD_CSpare_12B_248 |  | 0x12B | 248 | 8 | BYTE | UNSIGNED8 | orgmpu | orgdd11,orgdd21,orgdd12,orgdd22 | Spare | Spare | N |  | N | NA
DDU | DD11_IDevIsAlive |  | 0x900 | 0 | 16 | WORD | UNSIGNED16 | orgdd11 | orgmpu | Counter incremented by the DDU application software at each cycle | Signal de vie |  |  | N | NA
DDU | DD11_IDevOper |  | 0x900 | 16 | 1 | BOOL | BOOLEAN1 | orgdd11 | orgmpu | Bit indicating that the application of the device is running and OK. 0= application not running 1 = application running | Etat |  |  | N | NA
DDU | DD11_IAutoTestInProg |  | 0x900 | 17 | 1 | BOOL | BOOLEAN1 | orgdd11 | orgmpu | Device has its autotest in progress 1 = autotest running 0 = not running | Etat |  |  | N | NA
DDU | DD11_IAutoTestDone |  | 0x900 | 18 | 1 | BOOL | BOOLEAN1 | orgdd11 | orgmpu | autotest finished on device 1 = autotest finished | Etat |  |  | N | NA
DDU | DD11_IAutoTestRes |  | 0x900 | 19 | 1 | BOOL | BOOLEAN1 | orgdd11 | orgmpu | Result of auto test 0 = autotest OK 1 = autotest KO | Etat |  |  | N | NA
DDU | DD11_ICriticalFltPres |  | 0x900 | 20 | 1 | BOOL | BOOLEAN1 | orgdd11 | orgmpu | Presence of a least one critical failure. 1 if failure present | Etat |  |  | N | NA
DDU | DD11_IInformFltPres |  | 0x900 | 21 | 1 | BOOL | BOOLEAN1 | orgdd11 | orgmpu | Presence of a least one information failure. 1 if failure is present | Etat |  |  | N | NA
DDU | DD11_IMajorFltPres |  | 0x900 | 22 | 1 | BOOL | BOOLEAN1 | orgdd11 | orgmpu | Presence of a least one major failure : 1 if failure present | Etat |  |  | N | NA
DDU | DD11_IMinorFltPres |  | 0x900 | 23 | 1 | BOOL | BOOLEAN1 | orgdd11 | orgmpu | Presence of a least one minor failure : 1 if failure present | Etat |  |  | N | NA
DDU | DD11_IMedium1OK |  | 0x900 | 24 | 1 | BOOL | BOOLEAN1 | orgdd11 | orgmpu | State of MVB network : 1 if Medium 1 is OK | Etat |  |  | A étudier
DDU | DD11_IMedium2OK |  | 0x900 | 25 | 1 | BOOL | BOOLEAN1 | orgdd11 | orgmpu | State of MVB network : 1 if Medium 1 is OK | Etat |  |  | A étudier
DDU | DD11_IEV_TX_FAULT |  | 0x900 | 26 | 1 | BOOL | BOOLEAN1 | orgdd11 | orgmpu | A fault has occurred in the WEB EVT protocol. 1 = fault occured | Etat
DDU | DD11_IEqpInFault |  | 0x900 | 27 | 1 | BOOL | BOOLEAN1 | orgdd11 | orgmpu | The device informs the TCMS that it is in faulty state (1 = default state) | Etat
DDU | DD11_IEqpIsReady |  | 0x900 | 28 | 1 | BOOL | BOOLEAN1 | orgdd11 | orgmpu | The device informs the TCMS that it is ready (1 = ready) | Etat
DDU | DD11_IOffLoadTest |  | 0x900 | 29 | 1 | BOOL | BOOLEAN1 | orgdd11 | orgmpu | The device informs the TCMS that it is in OFF LOAD TEST state (1 = OLT state) | Etat |  |  | N | NA
DDU | DD11_IReducPowrTest |  | 0x900 | 30 | 1 | BOOL | BOOLEAN1 | orgdd11 | orgmpu | The device informs the TCMS that it is in REDUCED POWER TEST state (1 = RdcPwrTst state) | Etat
DDU | DD11_IEqpInMaintc |  | 0x900 | 31 | 1 | BOOL | BOOLEAN1 | orgdd11 | orgmpu | The device informs the TCMS that it is in MAINTENANCE state (1 = Maintenance state) | Etat
DDU | DD11_ISerialNumber |  | 0x901 | 0 | 16 | WORD | UNSIGNED16 | orgdd11 | orgmpu | Device serial Number
DDU | DD11_INetwVersion0 |  | 0x901 | 16 | 8 | USINT | CHARACTER8 | orgdd11 | orgmpu | Network revision : The equipment sends its network Revision. Char 0
DDU | DD11_INetwVersion1 |  | 0x901 | 24 | 8 | USINT | CHARACTER8 | orgdd11 | orgmpu | Network revision : The equipment sends its network Revision. Char 1
DDU | DD11_INetwVersion2 |  | 0x901 | 32 | 8 | USINT | CHARACTER8 | orgdd11 | orgmpu | Network revision : The equipment sends its network Revision. Char 2
DDU | DD11_ISoftwVersion0 |  | 0x901 | 40 | 8 | USINT | CHARACTER8 | orgdd11 | orgmpu | Revision of the software loaded on the device. Char 0
DDU | DD11_ISoftwVersion1 |  | 0x901 | 48 | 8 | USINT | CHARACTER8 | orgdd11 | orgmpu | Revision of the software loaded on the device.Char 1
DDU | DD11_ISoftwVersion2 |  | 0x901 | 56 | 8 | USINT | CHARACTER8 | orgdd11 | orgmpu | Revision of the software loaded on the device. Char 2
DDU | DD11_IHardwVersion0 |  | 0x901 | 64 | 8 | USINT | CHARACTER8 | orgdd11 | orgmpu | Revision of the Hardware loaded on the device. Char 1
DDU | DD11_IHardwVersion1 |  | 0x901 | 72 | 8 | USINT | CHARACTER8 | orgdd11 | orgmpu | Revision of the Hardware loaded on the device. Char 2
DDU | DD11_IHardwVersion2 |  | 0x901 | 80 | 8 | USINT | CHARACTER8 | orgdd11 | orgmpu | Revision of the Hardware loaded on the device. Char 3
DDU | DD11_IAutoTestStep |  | 0x901 | 88 | 8 | BYTE | UNSIGNED8 | orgdd11 | orgmpu | Current step of the autotest of test number that failed
DDU | DD11_ISoundLevelManualOffset |  | 0x901 | 96 | 32 | REAL | REAL32 | orgdd11 | orgmpu | Ajustement du niveau sonore
DDU | DD11_IIOSNum |  | 0x901 | 128 | 8 | BYTE | UNSIGNED8 | orgdd11 | orgmpu | Numéro de l'IOS concerné par l'acquittement ou le reset
DDU | DD11_IIOSUM |  | 0x901 | 136 | 8 | BYTE | UNSIGNED8 | orgdd11 | orgmpu | Numéro de l'unitée concerné par l'acquittement ou le reset de l'IOS sélectionné dans la liste
DDU | DD11_IWorkingTime |  | 0x901 | 144 | 32 | DINT | INTEGER32 | orgdd11 | orgmpu | Temps de fonctionnement total en heures forcé par la DDU
DDU | DD11_ISetWorkingTime |  | 0x901 | 176 | 1 | BOOL | BOOLEAN1 | orgdd11 | orgmpu | Mise à jour temps de fonctionnement
DDU | DD11_IStopRequestAck |  | 0x901 | 177 | 1 | BOOL | BOOLEAN1 | orgdd11 | orgmpu | Prise en compte de la demande d'arrêt du train
DDU | DD11_ISpare_901_178 |  | 0x901 | 178 | 1 | BOOL | BOOLEAN1 | orgdd11 | orgmpu | Spare | Spare | N |  | N | NA
DDU | DD11_ISpare_901_179 |  | 0x901 | 179 | 1 | BOOL | BOOLEAN1 | orgdd11 | orgmpu | Spare | Spare | N |  | N | NA
DDU | DD11_ISpare_901_180 |  | 0x901 | 180 | 1 | BOOL | BOOLEAN1 | orgdd11 | orgmpu | Spare | Spare | N |  | N | NA
DDU | DD11_ISpare_901_181 |  | 0x901 | 181 | 1 | BOOL | BOOLEAN1 | orgdd11 | orgmpu | Spare | Spare | N |  | N | NA
DDU | DD11_ISpare_901_182 |  | 0x901 | 182 | 1 | BOOL | BOOLEAN1 | orgdd11 | orgmpu | Spare | Spare | N |  | N | NA
DDU | DD11_ISpare_901_183 |  | 0x901 | 183 | 1 | BOOL | BOOLEAN1 | orgdd11 | orgmpu | Spare | Spare | N |  | N | NA
DDU | DD11_ISpare_901_184 |  | 0x901 | 184 | 8 | BYTE | UNSIGNED8 | orgdd11 | orgmpu | Spare | Spare | N |  | N | NA
DDU | DD11_IDrivMessagNb |  | 0x901 | 192 | 8 | BYTE | UNSIGNED8 | orgdd11 | orgmpu | Driver_Message_Number (Indicates the predefined message to be displayed) for messages Y type
DDU | DD11_IIOSAckAll |  | 0x901 | 200 | 1 | BOOL | BOOLEAN1 | orgdd11 | orgmpu | Commande d'acquittement de tous les IOS actifs
DDU | DD11_IIOSAckSingle |  | 0x901 | 201 | 1 | BOOL | BOOLEAN1 | orgdd11 | orgmpu | Commande d'acquittement de l'IOS sélectionné dans la liste
DDU | DD11_IIOSRstSingle |  | 0x901 | 202 | 1 | BOOL | BOOLEAN1 | orgdd11 | orgmpu | Commande de reset de l'IOS sélectionné dans la liste
DDU | DD11_IIOSRstAll |  | 0x901 | 203 | 1 | BOOL | BOOLEAN1 | orgdd11 | orgmpu | Commande de reset de tous les IOS actifs resetables
DDU | DD11_IResetDoorNbOpened1 |  | 0x901 | 204 | 1 | BOOL | BOOLEAN1 | orgdd11 | orgmpu | Reset compteurs ouverture portes (impulsion) | ? | N
DDU | DD11_IResetDoorNbOpened2 |  | 0x901 | 205 | 1 | BOOL | BOOLEAN1 | orgdd11 | orgmpu | Reset compteurs ouverture portes (impulsion) | ? | N
DDU | DD11_IResetDoorNbOpened3 |  | 0x901 | 206 | 1 | BOOL | BOOLEAN1 | orgdd11 | orgmpu | Reset compteurs ouverture portes (impulsion) | ? | N
DDU | DD11_IResetDoorNbOpened4 |  | 0x901 | 207 | 1 | BOOL | BOOLEAN1 | orgdd11 | orgmpu | Reset compteurs ouverture portes (impulsion) | ? | N
DDU | DD11_IResetDoorNbOpened5 |  | 0x901 | 208 | 1 | BOOL | BOOLEAN1 | orgdd11 | orgmpu | Reset compteurs ouverture portes (impulsion) | ? | N
DDU | DD11_IResetDoorNbOpened6 |  | 0x901 | 209 | 1 | BOOL | BOOLEAN1 | orgdd11 | orgmpu | Reset compteurs ouverture portes (impulsion) | ? | N
DDU | DD11_IResetDoorNbOpened7 |  | 0x901 | 210 | 1 | BOOL | BOOLEAN1 | orgdd11 | orgmpu | Reset compteurs ouverture portes (impulsion) | ? | N
DDU | DD11_IResetDoorNbOpened8 |  | 0x901 | 211 | 1 | BOOL | BOOLEAN1 | orgdd11 | orgmpu | Reset compteurs ouverture portes (impulsion) | ? | N
DDU | DD11_IResetDoorNbOpened9 |  | 0x901 | 212 | 1 | BOOL | BOOLEAN1 | orgdd11 | orgmpu | Reset compteurs ouverture portes (impulsion) | ? | N
DDU | DD11_IResetDoorNbOpened10 |  | 0x901 | 213 | 1 | BOOL | BOOLEAN1 | orgdd11 | orgmpu | Reset compteurs ouverture portes (impulsion) | ? | N
DDU | DD11_IResetDoorNbOpened11 |  | 0x901 | 214 | 1 | BOOL | BOOLEAN1 | orgdd11 | orgmpu | Reset compteurs ouverture portes (impulsion) | ? | N
DDU | DD11_IResetDoorNbOpened12 |  | 0x901 | 215 | 1 | BOOL | BOOLEAN1 | orgdd11 | orgmpu | Reset compteurs ouverture portes (impulsion) | ? | N
DDU | DD11_IResetDoorNbOpened13 |  | 0x901 | 216 | 1 | BOOL | BOOLEAN1 | orgdd11 | orgmpu | Reset compteurs ouverture portes (impulsion) | ? | N
DDU | DD11_IResetDoorNbOpened14 |  | 0x901 | 217 | 1 | BOOL | BOOLEAN1 | orgdd11 | orgmpu | Reset compteurs ouverture portes (impulsion) | ? | N
DDU | DD11_IResetDoorNbOpened15 |  | 0x901 | 218 | 1 | BOOL | BOOLEAN1 | orgdd11 | orgmpu | Reset compteurs ouverture portes (impulsion) | ? | N
DDU | DD11_IResetDoorNbOpened16 |  | 0x901 | 219 | 1 | BOOL | BOOLEAN1 | orgdd11 | orgmpu | Reset compteurs ouverture portes (impulsion) | ? | N
DDU | DD11_IActRrVis |  | 0x901 | 220 | 1 | BOOL | BOOLEAN1 | orgdd11 | orgmpu | Activation rétrovision |  | N
DDU | DD11_IIntCaSel |  | 0x901 | 221 | 1 | BOOL | BOOLEAN1 | orgdd11 | orgmpu | Caméra intermédiaire |  | N
DDU | DD11_IBrigCtrl |  | 0x901 | 222 | 1 | BOOL | BOOLEAN1 | orgdd11 | orgmpu | Réglage luminosité console |  | N
DDU | DD11_IMIPDrOpnRequest |  | 0x901 | 223 | 1 | BOOL | BOOLEAN1 | orgdd11 | orgmpu | Demande d'ouverture des portes UFR de DDU vers MPU |  | N
DDU | DD11_IMIPDrOpnEnd |  | 0x901 | 224 | 1 | BOOL | BOOLEAN1 | orgdd11 | orgmpu | Demande de fin d'ouverture des portes UFR de DDU vers MPU |  | N
DDU | DD11_IHldDoorOpenRequest |  | 0x901 | 225 | 1 | BOOL | BOOLEAN1 | orgdd11 | orgmpu | Demande d'inhibition de fermeture des portes de DDU vers MPU | Commande | N
DDU | DD11_IHldDoorOpenEnd |  | 0x901 | 226 | 1 | BOOL | BOOLEAN1 | orgdd11 | orgmpu | Demande de fin d'inhibition de fermeture des portes de DDU vers MPU | Commande | N
DDU | DD11_IFSDRequest |  | 0x901 | 227 | 1 | BOOL | BOOLEAN1 | orgdd11 | orgmpu | Demande de test
DDU | DD11_IFSDReset |  | 0x901 | 228 | 1 | BOOL | BOOLEAN1 | orgdd11 | orgmpu | Reset du test en cas de défaillance de celui-ci
DDU | DD11_IDoorsParamSend |  | 0x901 | 229 | 1 | BOOL | BOOLEAN1 | orgdd11 | orgmpu | Les valeurs envoyées par la DDU sont reprises dans le MPU et envoyées aux portes (par MPU) | ? | N
DDU | DD11_IHVACPassOffRequest |  | 0x901 | 230 | 1 | BOOL | BOOLEAN1 | orgdd11 | orgmpu | Demande d'arrêt de la climatisation salle
DDU | DD11_IHVACPassOffEnd |  | 0x901 | 231 | 1 | BOOL | BOOLEAN1 | orgdd11 | orgmpu | Demande de remise en service de la climatisation salle
DDU | DD11_IHPExtLevel1 |  | 0x901 | 232 | 1 | BOOL | BOOLEAN1 | orgdd11 | orgmpu | Réglage du niveau sonore extérieur pour la plage horaire 1
DDU | DD11_IHPExtLevel2 |  | 0x901 | 233 | 1 | BOOL | BOOLEAN1 | orgdd11 | orgmpu | Réglage du niveau sonore extérieur pour la plage horaire 2
DDU | DD11_IHPExtLevel3 |  | 0x901 | 234 | 1 | BOOL | BOOLEAN1 | orgdd11 | orgmpu | Réglage du niveau sonore extérieur pour la plage horaire 3
DDU | DD11_IHPExtLevel4 |  | 0x901 | 235 | 1 | BOOL | BOOLEAN1 | orgdd11 | orgmpu | Réglage du niveau sonore extérieur pour la plage horaire 4
DDU | DD11_IHPExtLevel5 |  | 0x901 | 236 | 1 | BOOL | BOOLEAN1 | orgdd11 | orgmpu | Réglage du niveau sonore extérieur pour la plage horaire 5
DDU | DD11_IHPExtLevel6 |  | 0x901 | 237 | 1 | BOOL | BOOLEAN1 | orgdd11 | orgmpu | Réglage du niveau sonore extérieur pour la plage horaire 6
DDU | DD11_IHPExtLevel7 |  | 0x901 | 238 | 1 | BOOL | BOOLEAN1 | orgdd11 | orgmpu | Réglage du niveau sonore extérieur pour la plage horaire 7
DDU | DD11_IHPExtLevel8 |  | 0x901 | 239 | 1 | BOOL | BOOLEAN1 | orgdd11 | orgmpu | Réglage du niveau sonore extérieur pour la plage horaire 8
DDU | DD11_IHPExtLevel9 |  | 0x901 | 240 | 1 | BOOL | BOOLEAN1 | orgdd11 | orgmpu | Réglage du niveau sonore extérieur pour la plage horaire 9
DDU | DD11_IHPExtLevel10 |  | 0x901 | 241 | 1 | BOOL | BOOLEAN1 | orgdd11 | orgmpu | Réglage du niveau sonore extérieur pour la plage horaire 10
DDU | DD11_IHPExtLevel11 |  | 0x901 | 242 | 1 | BOOL | BOOLEAN1 | orgdd11 | orgmpu | Réglage du niveau sonore extérieur pour la plage horaire 11
DDU | DD11_IHPExtLevel12 |  | 0x901 | 243 | 1 | BOOL | BOOLEAN1 | orgdd11 | orgmpu | Réglage du niveau sonore extérieur pour la plage horaire 12
DDU | DD11_IMain |  | 0x901 | 244 | 1 | BOOL | BOOLEAN1 | orgdd11 | orgmpu | Application DDU principale
DDU | DD11_IDeport |  | 0x901 | 245 | 1 | BOOL | BOOLEAN1 | orgdd11 | orgmpu | Application DDU secondaire
DDU | DD11_IReducPowrTestStartPCE1 |  | 0x901 | 246 | 1 | BOOL | BOOLEAN1 | orgdd11 | orgmpu | Demande démarrage essai à puissance réduite
DDU | DD11_IReducPowrTestStartPCE2 |  | 0x901 | 247 | 1 | BOOL | BOOLEAN1 | orgdd11 | orgmpu | Demande démarrage essai à puissance réduite
DDU | DD11_IReducPowrTestStartPCE3 |  | 0x901 | 248 | 1 | BOOL | BOOLEAN1 | orgdd11 | orgmpu | Demande démarrage essai à puissance réduite
DDU | DD11_IReducPowrTestStartPCE4 |  | 0x901 | 249 | 1 | BOOL | BOOLEAN1 | orgdd11 | orgmpu | Demande démarrage essai à puissance réduite
DDU | DD11_IReducPowrTestStartPCE5 |  | 0x901 | 250 | 1 | BOOL | BOOLEAN1 | orgdd11 | orgmpu | Demande démarrage essai à puissance réduite
DDU | DD11_IReducPowrTestStartPCE6 |  | 0x901 | 251 | 1 | BOOL | BOOLEAN1 | orgdd11 | orgmpu | Demande démarrage essai à puissance réduite
DDU | DD11_IReducPowrTestStartPCE7 |  | 0x901 | 252 | 1 | BOOL | BOOLEAN1 | orgdd11 | orgmpu | Demande démarrage essai à puissance réduite
DDU | DD11_IReducPowrTestStartPCE8 |  | 0x901 | 253 | 1 | BOOL | BOOLEAN1 | orgdd11 | orgmpu | Demande démarrage essai à puissance réduite
DDU | DD11_IRPwTstScreenOn |  | 0x901 | 254 | 1 | BOOL | BOOLEAN1 | orgdd11 | orgmpu | Ecran essai à puissance réduite affiché
DDU | DD11_IReducPowrTestStop |  | 0x901 | 255 | 1 | BOOL | BOOLEAN1 | orgdd11 | orgmpu | Demande arrêt essai à puissance réduite
DDU | DD11_ICurrentStat1 |  | 0x902 | 0 | 8 | USINT | CHARACTER8 | orgdd11 | orgmpu |  |  |  |  | A étudier
DDU | DD11_ICurrentStat2 |  | 0x902 | 8 | 8 | USINT | CHARACTER8 | orgdd11 | orgmpu |  |  |  |  | A étudier
DDU | DD11_ICurrentStat3 |  | 0x902 | 16 | 8 | USINT | CHARACTER8 | orgdd11 | orgmpu |  |  |  |  | A étudier
DDU | DD11_ICurrentStat4 |  | 0x902 | 24 | 8 | USINT | CHARACTER8 | orgdd11 | orgmpu |  |  |  |  | A étudier
DDU | DD11_ICurrentStat5 |  | 0x902 | 32 | 8 | USINT | CHARACTER8 | orgdd11 | orgmpu |  |  |  |  | A étudier
DDU | DD11_ICurrentStat6 |  | 0x902 | 40 | 8 | USINT | CHARACTER8 | orgdd11 | orgmpu |  |  |  |  | A étudier
DDU | DD11_ICurrentStat7 |  | 0x902 | 48 | 8 | USINT | CHARACTER8 | orgdd11 | orgmpu |  |  |  |  | A étudier
DDU | DD11_ICurrentStat8 |  | 0x902 | 56 | 8 | USINT | CHARACTER8 | orgdd11 | orgmpu |  |  |  |  | A étudier
DDU | DD11_IDestinationStat1U1 |  | 0x902 | 64 | 8 | USINT | CHARACTER8 | orgdd11 | orgmpu
DDU | DD11_IDestinationStat2U1 |  | 0x902 | 72 | 8 | USINT | CHARACTER8 | orgdd11 | orgmpu
DDU | DD11_IDestinationStat3U1 |  | 0x902 | 80 | 8 | USINT | CHARACTER8 | orgdd11 | orgmpu
DDU | DD11_IDestinationStat4U1 |  | 0x902 | 88 | 8 | USINT | CHARACTER8 | orgdd11 | orgmpu
DDU | DD11_IDestinationStat5U1 |  | 0x902 | 96 | 8 | USINT | CHARACTER8 | orgdd11 | orgmpu
DDU | DD11_IDestinationStat6U1 |  | 0x902 | 104 | 8 | USINT | CHARACTER8 | orgdd11 | orgmpu
DDU | DD11_IDestinationStat7U1 |  | 0x902 | 112 | 8 | USINT | CHARACTER8 | orgdd11 | orgmpu
DDU | DD11_IDestinationStat8U1 |  | 0x902 | 120 | 8 | USINT | CHARACTER8 | orgdd11 | orgmpu
DDU | DD11_IMissionCode1U1 |  | 0x902 | 128 | 8 | USINT | CHARACTER8 | orgdd11 | orgmpu
DDU | DD11_IMissionCode2U1 |  | 0x902 | 136 | 8 | USINT | CHARACTER8 | orgdd11 | orgmpu
DDU | DD11_IMissionCode3U1 |  | 0x902 | 144 | 8 | USINT | CHARACTER8 | orgdd11 | orgmpu
DDU | DD11_IMissionCode4U1 |  | 0x902 | 152 | 8 | USINT | CHARACTER8 | orgdd11 | orgmpu
DDU | DD11_IMissionCode5U1 |  | 0x902 | 160 | 8 | USINT | CHARACTER8 | orgdd11 | orgmpu
DDU | DD11_IMissionCode6U1 |  | 0x902 | 168 | 8 | USINT | CHARACTER8 | orgdd11 | orgmpu
DDU | DD11_INextStat1 |  | 0x902 | 176 | 8 | USINT | CHARACTER8 | orgdd11 | orgmpu
DDU | DD11_INextStat2 |  | 0x902 | 184 | 8 | USINT | CHARACTER8 | orgdd11 | orgmpu
DDU | DD11_INextStat3 |  | 0x902 | 192 | 8 | USINT | CHARACTER8 | orgdd11 | orgmpu
DDU | DD11_INextStat4 |  | 0x902 | 200 | 8 | USINT | CHARACTER8 | orgdd11 | orgmpu
DDU | DD11_INextStat5 |  | 0x902 | 208 | 8 | USINT | CHARACTER8 | orgdd11 | orgmpu
DDU | DD11_INextStat6 |  | 0x902 | 216 | 8 | USINT | CHARACTER8 | orgdd11 | orgmpu
DDU | DD11_INextStat7 |  | 0x902 | 224 | 8 | USINT | CHARACTER8 | orgdd11 | orgmpu
DDU | DD11_INextStat8 |  | 0x902 | 232 | 8 | USINT | CHARACTER8 | orgdd11 | orgmpu
DDU | DD11_ISpare_902_240 |  | 0x902 | 240 | 8 | BYTE | UNSIGNED8 | orgdd11 | orgmpu | Spare | Spare | N |  | N | NA
DDU | DD11_ISpare_902_248 |  | 0x902 | 248 | 8 | BYTE | UNSIGNED8 | orgdd11 | orgmpu | Spare | Spare | N |  | N | NA
DDU | DD11_ISpare_903_0 |  | 0x903 | 0 | 32 | DWORD | UNSIGNED32 | orgdd11 | orgmpu | Spare | Spare | N |  | N | NA
DDU | DD11_ISpare_903_32 |  | 0x903 | 32 | 32 | DWORD | UNSIGNED32 | orgdd11 | orgmpu | Spare | Spare | N |  | N | NA
DDU | DD11_ISpare_903_64 |  | 0x903 | 64 | 32 | DWORD | UNSIGNED32 | orgdd11 | orgmpu | Spare | Spare | N |  | N | NA
DDU | DD11_ITpsBoxLineNbr |  | 0x903 | 96 | 8 | BYTE | UNSIGNED8 | orgdd11 | orgmpu | Numéro de ligne envoyé par la DDU pour pilotage Télécommande d'aiguille
DDU | DD11_IDay |  | 0x903 | 104 | 8 | BYTE | UNSIGNED8 | orgdd11 | orgmpu | Saisie à la DDU du jour
DDU | DD11_IHour |  | 0x903 | 112 | 8 | BYTE | UNSIGNED8 | orgdd11 | orgmpu | Saisie à la DDU de l'heure
DDU | DD11_IMinute |  | 0x903 | 120 | 8 | BYTE | UNSIGNED8 | orgdd11 | orgmpu | Saisie à la DDU des minutes
DDU | DD11_IMonth |  | 0x903 | 128 | 8 | BYTE | UNSIGNED8 | orgdd11 | orgmpu | Saisie à la DDU du mois
DDU | DD11_IYear |  | 0x903 | 136 | 8 | BYTE | UNSIGNED8 | orgdd11 | orgmpu | Saisie à la DDU de l'année
DDU | DD11_ISpare_903_144 |  | 0x903 | 144 | 8 | USINT | CHARACTER8 | orgdd11 | orgmpu | Spare | Spare | N |  | N | NA
DDU | DD11_ISpare_903_152 |  | 0x903 | 152 | 8 | USINT | CHARACTER8 | orgdd11 | orgmpu | Spare | Spare | N |  | N | NA
DDU | DD11_ISpare_903_160 |  | 0x903 | 160 | 8 | USINT | CHARACTER8 | orgdd11 | orgmpu | Spare | Spare | N |  | N | NA
DDU | DD11_ISpare_903_168 |  | 0x903 | 168 | 8 | USINT | CHARACTER8 | orgdd11 | orgmpu | Spare | Spare | N |  | N | NA
DDU | DD11_ISpare_903_176 |  | 0x903 | 176 | 8 | USINT | CHARACTER8 | orgdd11 | orgmpu | Spare | Spare | N |  | N | NA
DDU | DD11_ISpare_903_184 |  | 0x903 | 184 | 8 | USINT | CHARACTER8 | orgdd11 | orgmpu | Spare | Spare | N |  | N | NA
DDU | DD11_ILineNbr |  | 0x903 | 192 | 8 | BYTE | UNSIGNED8 | orgdd11 | orgmpu
DDU | DD11_IPAPISDDUTests |  | 0x903 | 200 | 8 | BYTE | UNSIGNED8 | orgdd11 | orgmpu
DDU | DD11_IPAPISDDUVers0 |  | 0x903 | 208 | 8 | BYTE | UNSIGNED8 | orgdd11 | orgmpu
DDU | DD11_IPAPISDDUVers1 |  | 0x903 | 216 | 8 | BYTE | UNSIGNED8 | orgdd11 | orgmpu
DDU | DD11_IPAPISDDUVers2 |  | 0x903 | 224 | 8 | BYTE | UNSIGNED8 | orgdd11 | orgmpu
DDU | DD11_IPreRecordMsg |  | 0x903 | 232 | 8 | BYTE | UNSIGNED8 | orgdd11 | orgmpu
DDU | DD11_IPreRecordMsgVal |  | 0x903 | 240 | 8 | BYTE | UNSIGNED8 | orgdd11 | orgmpu
DDU | DD11_ISpare_903_248 |  | 0x903 | 248 | 1 | BOOL | BOOLEAN1 | orgdd11 | orgmpu | Spare | Spare | N |  | N | NA
DDU | DD11_ISpare_903_249 |  | 0x903 | 249 | 1 | BOOL | BOOLEAN1 | orgdd11 | orgmpu | Spare | Spare | N |  | N | NA
DDU | DD11_ISetSystemClock |  | 0x903 | 250 | 1 | BOOL | BOOLEAN1 | orgdd11 | orgmpu | Validation de la saisie de l'heure et de la date à la DDU
DDU | DD11_ISkipStat |  | 0x903 | 251 | 1 | BOOL | BOOLEAN1 | orgdd11 | orgmpu
DDU | DD11_ICPStartsNbSet |  | 0x903 | 252 | 1 | BOOL | BOOLEAN1 | orgdd11 | orgmpu | Compressor starts number reset request from DD11
DDU | DD11_ICPTOpTimeSet |  | 0x903 | 253 | 1 | BOOL | BOOLEAN1 | orgdd11 | orgmpu | Compressor total operating time reset request from DD11
DDU | DD11_IDDUMaintenanceMode |  | 0x903 | 254 | 1 | BOOL | BOOLEAN1 | orgdd11 | orgmpu | Loguage ou non en mode maintenance
DDU | DD11_IHPExtValid |  | 0x903 | 255 | 1 | BOOL | BOOLEAN1 | orgdd11 | orgmpu | Validation DDU niveau HP extérieur
DDU | DD11_IWheelDiam1 |  | 0x904 | 0 | 32 | DINT | INTEGER32 | orgdd11 | orgmpu | Valeur diamètre de roue
DDU | DD11_IWheelDiam2 |  | 0x904 | 32 | 32 | DINT | INTEGER32 | orgdd11 | orgmpu | Valeur diamètre de roue
DDU | DD11_ISpare_904_64 |  | 0x904 | 64 | 32 | DWORD | UNSIGNED32 | orgdd11 | orgmpu | Spare | Spare | N |  | N | NA
DDU | DD11_IRstErrorCntrTmr |  | 0x904 | 96 | 1 | BOOL | BOOLEAN1 | orgdd11 | orgmpu | Commande de reset des compteurs d'erreurs de la tachymétrie
DDU | DD11_IIncValue |  | 0x904 | 97 | 1 | BOOL | BOOLEAN1 | orgdd11 | orgmpu | Incrémentation de l'iIntervalle de balayage depuis la cabine X
DDU | DD11_IDecValue |  | 0x904 | 98 | 1 | BOOL | BOOLEAN1 | orgdd11 | orgmpu | Décrémentation de l'iIntervalle de balayage depuis la cabine X
DDU | DD11_ISandTankFilled |  | 0x904 | 99 | 1 | BOOL | BOOLEAN1 | orgdd11 | orgmpu | Commande d'initialisation des niveaux de sablières
DDU | DD11_IInitMeterTank |  | 0x904 | 100 | 1 | BOOL | BOOLEAN1 | orgdd11 | orgmpu | Commande d'initialisation des niveaux de graisse
DDU | DD11_ICurrentStatForced |  | 0x904 | 101 | 1 | BOOL | BOOLEAN1 | orgdd11 | orgmpu | Forçage station courante |  |  |  | N | NA
DDU | DD11_IDestinationStatForcedU1 |  | 0x904 | 102 | 1 | BOOL | BOOLEAN1 | orgdd11 | orgmpu | Forçage station de destination
DDU | DD11_IAckWrongModeSelect |  | 0x904 | 103 | 1 | BOOL | BOOLEAN1 | orgdd11 | orgmpu | L'acquittement du défaut de mauvais mode de captage sélectionné
DDU | DD11_ICalibrationAccess |  | 0x904 | 104 | 1 | BOOL | BOOLEAN1 | orgdd11 | orgmpu | Accès calibration DDU
DDU | DD11_ISpeedLimitLight |  | 0x904 | 105 | 1 | BOOL | BOOLEAN1 | orgdd11 | orgmpu | Allumage voyant pupitre 'Vitesse limite'
DDU | DD11_ISpare_904_106 |  | 0x904 | 106 | 1 | BOOL | BOOLEAN1 | orgdd11 | orgmpu | Spare | Spare | N |  | N | NA
DDU | DD11_ISetWheelDiam |  | 0x904 | 107 | 1 | BOOL | BOOLEAN1 | orgdd11 | orgmpu | Envoi des diamètres de roue
DDU | DD11_INoRstPCE1U1 |  | 0x904 | 108 | 1 | BOOL | BOOLEAN1 | orgdd11 | orgmpu | Commande de reset des PCE
DDU | DD11_INoRstPCE1U2 |  | 0x904 | 109 | 1 | BOOL | BOOLEAN1 | orgdd11 | orgmpu | Commande de reset des PCE
DDU | DD11_INoRstPCE1U3 |  | 0x904 | 110 | 1 | BOOL | BOOLEAN1 | orgdd11 | orgmpu | Commande de reset des PCE
DDU | DD11_INoRstPCE2U1 |  | 0x904 | 111 | 1 | BOOL | BOOLEAN1 | orgdd11 | orgmpu | Commande de reset des PCE
DDU | DD11_INoRstPCE2U2 |  | 0x904 | 112 | 1 | BOOL | BOOLEAN1 | orgdd11 | orgmpu | Commande de reset des PCE
DDU | DD11_INoRstPCE2U3 |  | 0x904 | 113 | 1 | BOOL | BOOLEAN1 | orgdd11 | orgmpu | Commande de reset des PCE
DDU | DD11_INoRstPCE3U1 |  | 0x904 | 114 | 1 | BOOL | BOOLEAN1 | orgdd11 | orgmpu | Commande de reset des PCE
DDU | DD11_INoRstPCE3U2 |  | 0x904 | 115 | 1 | BOOL | BOOLEAN1 | orgdd11 | orgmpu | Commande de reset des PCE
DDU | DD11_INoRstPCE3U3 |  | 0x904 | 116 | 1 | BOOL | BOOLEAN1 | orgdd11 | orgmpu | Commande de reset des PCE
DDU | DD11_INoRstPCE4U1 |  | 0x904 | 117 | 1 | BOOL | BOOLEAN1 | orgdd11 | orgmpu | Commande de reset des PCE
DDU | DD11_INoRstPCE4U2 |  | 0x904 | 118 | 1 | BOOL | BOOLEAN1 | orgdd11 | orgmpu | Commande de reset des PCE
DDU | DD11_INoRstPCE4U3 |  | 0x904 | 119 | 1 | BOOL | BOOLEAN1 | orgdd11 | orgmpu | Commande de reset des PCE
DDU | DD11_INoRstPCE5U1 |  | 0x904 | 120 | 1 | BOOL | BOOLEAN1 | orgdd11 | orgmpu | Commande de reset des PCE
DDU | DD11_INoRstPCE5U2 |  | 0x904 | 121 | 1 | BOOL | BOOLEAN1 | orgdd11 | orgmpu | Commande de reset des PCE
DDU | DD11_INoRstPCE5U3 |  | 0x904 | 122 | 1 | BOOL | BOOLEAN1 | orgdd11 | orgmpu | Commande de reset des PCE
DDU | DD11_INoRstPCE6U1 |  | 0x904 | 123 | 1 | BOOL | BOOLEAN1 | orgdd11 | orgmpu | Commande de reset des PCE
DDU | DD11_INoRstPCE6U2 |  | 0x904 | 124 | 1 | BOOL | BOOLEAN1 | orgdd11 | orgmpu | Commande de reset des PCE
DDU | DD11_INoRstPCE6U3 |  | 0x904 | 125 | 1 | BOOL | BOOLEAN1 | orgdd11 | orgmpu | Commande de reset des PCE
DDU | DD11_INoRstPCE7U1 |  | 0x904 | 126 | 1 | BOOL | BOOLEAN1 | orgdd11 | orgmpu | Commande de reset des PCE
DDU | DD11_INoRstPCE7U2 |  | 0x904 | 127 | 1 | BOOL | BOOLEAN1 | orgdd11 | orgmpu | Commande de reset des PCE
DDU | DD11_INoRstPCE7U3 |  | 0x904 | 128 | 1 | BOOL | BOOLEAN1 | orgdd11 | orgmpu | Commande de reset des PCE
DDU | DD11_INoRstPCE8U1 |  | 0x904 | 129 | 1 | BOOL | BOOLEAN1 | orgdd11 | orgmpu | Commande de reset des PCE
DDU | DD11_INoRstPCE8U2 |  | 0x904 | 130 | 1 | BOOL | BOOLEAN1 | orgdd11 | orgmpu | Commande de reset des PCE
DDU | DD11_INoRstPCE8U3 |  | 0x904 | 131 | 1 | BOOL | BOOLEAN1 | orgdd11 | orgmpu | Commande de reset des PCE
DDU | DD11_IResetAlarmTBSU1 |  | 0x904 | 132 | 1 | BOOL | BOOLEAN1 | orgdd11 | orgmpu | Commande de reset des alarmes TBS de l'unité X
DDU | DD11_IResetAlarmTBSU2 |  | 0x904 | 133 | 1 | BOOL | BOOLEAN1 | orgdd11 | orgmpu | Commande de reset des alarmes TBS de l'unité X
DDU | DD11_IResetAlarmTBSU3 |  | 0x904 | 134 | 1 | BOOL | BOOLEAN1 | orgdd11 | orgmpu | Commande de reset des alarmes TBS de l'unité X
DDU | DD11_IResetProtectionTBSU1 |  | 0x904 | 135 | 1 | BOOL | BOOLEAN1 | orgdd11 | orgmpu | Commande de reset des protections TBS de l'unité X
DDU | DD11_IResetProtectionTBSU2 |  | 0x904 | 136 | 1 | BOOL | BOOLEAN1 | orgdd11 | orgmpu | Commande de reset des protections TBS de l'unité X
DDU | DD11_IResetProtectionTBSU3 |  | 0x904 | 137 | 1 | BOOL | BOOLEAN1 | orgdd11 | orgmpu | Commande de reset des protections TBS de l'unité X
DDU | DD11_IRstPCE1U1 |  | 0x904 | 138 | 1 | BOOL | BOOLEAN1 | orgdd11 | orgmpu | Commande de reset des PCE
DDU | DD11_IRstPCE1U2 |  | 0x904 | 139 | 1 | BOOL | BOOLEAN1 | orgdd11 | orgmpu | Commande de reset des PCE
DDU | DD11_IRstPCE1U3 |  | 0x904 | 140 | 1 | BOOL | BOOLEAN1 | orgdd11 | orgmpu | Commande de reset des PCE
DDU | DD11_IRstPCE2U1 |  | 0x904 | 141 | 1 | BOOL | BOOLEAN1 | orgdd11 | orgmpu | Commande de reset des PCE
DDU | DD11_IRstPCE2U2 |  | 0x904 | 142 | 1 | BOOL | BOOLEAN1 | orgdd11 | orgmpu | Commande de reset des PCE
DDU | DD11_IRstPCE2U3 |  | 0x904 | 143 | 1 | BOOL | BOOLEAN1 | orgdd11 | orgmpu | Commande de reset des PCE
DDU | DD11_IRstPCE3U1 |  | 0x904 | 144 | 1 | BOOL | BOOLEAN1 | orgdd11 | orgmpu | Commande de reset des PCE
DDU | DD11_IRstPCE3U2 |  | 0x904 | 145 | 1 | BOOL | BOOLEAN1 | orgdd11 | orgmpu | Commande de reset des PCE
DDU | DD11_IRstPCE3U3 |  | 0x904 | 146 | 1 | BOOL | BOOLEAN1 | orgdd11 | orgmpu | Commande de reset des PCE
DDU | DD11_IRstPCE4U1 |  | 0x904 | 147 | 1 | BOOL | BOOLEAN1 | orgdd11 | orgmpu | Commande de reset des PCE
DDU | DD11_IRstPCE4U2 |  | 0x904 | 148 | 1 | BOOL | BOOLEAN1 | orgdd11 | orgmpu | Commande de reset des PCE
DDU | DD11_IRstPCE4U3 |  | 0x904 | 149 | 1 | BOOL | BOOLEAN1 | orgdd11 | orgmpu | Commande de reset des PCE
DDU | DD11_IRstPCE5U1 |  | 0x904 | 150 | 1 | BOOL | BOOLEAN1 | orgdd11 | orgmpu | Commande de reset des PCE
DDU | DD11_IRstPCE5U2 |  | 0x904 | 151 | 1 | BOOL | BOOLEAN1 | orgdd11 | orgmpu | Commande de reset des PCE
DDU | DD11_IRstPCE5U3 |  | 0x904 | 152 | 1 | BOOL | BOOLEAN1 | orgdd11 | orgmpu | Commande de reset des PCE
DDU | DD11_IRstPCE6U1 |  | 0x904 | 153 | 1 | BOOL | BOOLEAN1 | orgdd11 | orgmpu | Commande de reset des PCE
DDU | DD11_IRstPCE6U2 |  | 0x904 | 154 | 1 | BOOL | BOOLEAN1 | orgdd11 | orgmpu | Commande de reset des PCE
DDU | DD11_IRstPCE6U3 |  | 0x904 | 155 | 1 | BOOL | BOOLEAN1 | orgdd11 | orgmpu | Commande de reset des PCE
DDU | DD11_IRstPCE7U1 |  | 0x904 | 156 | 1 | BOOL | BOOLEAN1 | orgdd11 | orgmpu | Commande de reset des PCE
DDU | DD11_IRstPCE7U2 |  | 0x904 | 157 | 1 | BOOL | BOOLEAN1 | orgdd11 | orgmpu | Commande de reset des PCE
DDU | DD11_IRstPCE7U3 |  | 0x904 | 158 | 1 | BOOL | BOOLEAN1 | orgdd11 | orgmpu | Commande de reset des PCE
DDU | DD11_IRstPCE8U1 |  | 0x904 | 159 | 1 | BOOL | BOOLEAN1 | orgdd11 | orgmpu | Commande de reset des PCE
DDU | DD11_IRstPCE8U2 |  | 0x904 | 160 | 1 | BOOL | BOOLEAN1 | orgdd11 | orgmpu | Commande de reset des PCE
DDU | DD11_IRstPCE8U3 |  | 0x904 | 161 | 1 | BOOL | BOOLEAN1 | orgdd11 | orgmpu | Commande de reset des PCE
DDU | DD11_IManMot1OffPCE1U1 |  | 0x904 | 162 | 1 | BOOL | BOOLEAN1 | orgdd11 | orgmpu | Commande d'isolation des PCE
DDU | DD11_IManMot1OffPCE1U2 |  | 0x904 | 163 | 1 | BOOL | BOOLEAN1 | orgdd11 | orgmpu | Commande d'isolation des PCE
DDU | DD11_IManMot1OffPCE1U3 |  | 0x904 | 164 | 1 | BOOL | BOOLEAN1 | orgdd11 | orgmpu | Commande d'isolation des PCE
DDU | DD11_IManMot1OffPCE2U1 |  | 0x904 | 165 | 1 | BOOL | BOOLEAN1 | orgdd11 | orgmpu | Commande d'isolation des PCE
DDU | DD11_IManMot1OffPCE2U2 |  | 0x904 | 166 | 1 | BOOL | BOOLEAN1 | orgdd11 | orgmpu | Commande d'isolation des PCE
DDU | DD11_IManMot1OffPCE2U3 |  | 0x904 | 167 | 1 | BOOL | BOOLEAN1 | orgdd11 | orgmpu | Commande d'isolation des PCE
DDU | DD11_IManMot1OffPCE3U1 |  | 0x904 | 168 | 1 | BOOL | BOOLEAN1 | orgdd11 | orgmpu | Commande d'isolation des PCE
DDU | DD11_IManMot1OffPCE3U2 |  | 0x904 | 169 | 1 | BOOL | BOOLEAN1 | orgdd11 | orgmpu | Commande d'isolation des PCE
DDU | DD11_IManMot1OffPCE3U3 |  | 0x904 | 170 | 1 | BOOL | BOOLEAN1 | orgdd11 | orgmpu | Commande d'isolation des PCE
DDU | DD11_IManMot1OffPCE4U1 |  | 0x904 | 171 | 1 | BOOL | BOOLEAN1 | orgdd11 | orgmpu | Commande d'isolation des PCE
DDU | DD11_IManMot1OffPCE4U2 |  | 0x904 | 172 | 1 | BOOL | BOOLEAN1 | orgdd11 | orgmpu | Commande d'isolation des PCE
DDU | DD11_IManMot1OffPCE4U3 |  | 0x904 | 173 | 1 | BOOL | BOOLEAN1 | orgdd11 | orgmpu | Commande d'isolation des PCE
DDU | DD11_IManMot1OffPCE5U1 |  | 0x904 | 174 | 1 | BOOL | BOOLEAN1 | orgdd11 | orgmpu | Commande d'isolation des PCE
DDU | DD11_IManMot1OffPCE5U2 |  | 0x904 | 175 | 1 | BOOL | BOOLEAN1 | orgdd11 | orgmpu | Commande d'isolation des PCE
DDU | DD11_IManMot1OffPCE5U3 |  | 0x904 | 176 | 1 | BOOL | BOOLEAN1 | orgdd11 | orgmpu | Commande d'isolation des PCE
DDU | DD11_IManMot1OffPCE6U1 |  | 0x904 | 177 | 1 | BOOL | BOOLEAN1 | orgdd11 | orgmpu | Commande d'isolation des PCE
DDU | DD11_IManMot1OffPCE6U2 |  | 0x904 | 178 | 1 | BOOL | BOOLEAN1 | orgdd11 | orgmpu | Commande d'isolation des PCE
DDU | DD11_IManMot1OffPCE6U3 |  | 0x904 | 179 | 1 | BOOL | BOOLEAN1 | orgdd11 | orgmpu | Commande d'isolation des PCE
DDU | DD11_IManMot1OffPCE7U1 |  | 0x904 | 180 | 1 | BOOL | BOOLEAN1 | orgdd11 | orgmpu | Commande d'isolation des PCE
DDU | DD11_IManMot1OffPCE7U2 |  | 0x904 | 181 | 1 | BOOL | BOOLEAN1 | orgdd11 | orgmpu | Commande d'isolation des PCE
DDU | DD11_IManMot1OffPCE7U3 |  | 0x904 | 182 | 1 | BOOL | BOOLEAN1 | orgdd11 | orgmpu | Commande d'isolation des PCE
DDU | DD11_IManMot1OffPCE8U1 |  | 0x904 | 183 | 1 | BOOL | BOOLEAN1 | orgdd11 | orgmpu | Commande d'isolation des PCE
DDU | DD11_IManMot1OffPCE8U2 |  | 0x904 | 184 | 1 | BOOL | BOOLEAN1 | orgdd11 | orgmpu | Commande d'isolation des PCE
DDU | DD11_IManMot1OffPCE8U3 |  | 0x904 | 185 | 1 | BOOL | BOOLEAN1 | orgdd11 | orgmpu | Commande d'isolation des PCE
DDU | DD11_IManMot2OffPCE1U1 |  | 0x904 | 186 | 1 | BOOL | BOOLEAN1 | orgdd11 | orgmpu | Commande d'isolation des PCE
DDU | DD11_IManMot2OffPCE1U2 |  | 0x904 | 187 | 1 | BOOL | BOOLEAN1 | orgdd11 | orgmpu | Commande d'isolation des PCE
DDU | DD11_IManMot2OffPCE1U3 |  | 0x904 | 188 | 1 | BOOL | BOOLEAN1 | orgdd11 | orgmpu | Commande d'isolation des PCE
DDU | DD11_IManMot2OffPCE2U1 |  | 0x904 | 189 | 1 | BOOL | BOOLEAN1 | orgdd11 | orgmpu | Commande d'isolation des PCE
DDU | DD11_IManMot2OffPCE2U2 |  | 0x904 | 190 | 1 | BOOL | BOOLEAN1 | orgdd11 | orgmpu | Commande d'isolation des PCE
DDU | DD11_IManMot2OffPCE2U3 |  | 0x904 | 191 | 1 | BOOL | BOOLEAN1 | orgdd11 | orgmpu | Commande d'isolation des PCE
DDU | DD11_IManMot2OffPCE3U1 |  | 0x904 | 192 | 1 | BOOL | BOOLEAN1 | orgdd11 | orgmpu | Commande d'isolation des PCE
DDU | DD11_IManMot2OffPCE3U2 |  | 0x904 | 193 | 1 | BOOL | BOOLEAN1 | orgdd11 | orgmpu | Commande d'isolation des PCE
DDU | DD11_IManMot2OffPCE3U3 |  | 0x904 | 194 | 1 | BOOL | BOOLEAN1 | orgdd11 | orgmpu | Commande d'isolation des PCE
DDU | DD11_IManMot2OffPCE4U1 |  | 0x904 | 195 | 1 | BOOL | BOOLEAN1 | orgdd11 | orgmpu | Commande d'isolation des PCE
DDU | DD11_IManMot2OffPCE4U2 |  | 0x904 | 196 | 1 | BOOL | BOOLEAN1 | orgdd11 | orgmpu | Commande d'isolation des PCE
DDU | DD11_IManMot2OffPCE4U3 |  | 0x904 | 197 | 1 | BOOL | BOOLEAN1 | orgdd11 | orgmpu | Commande d'isolation des PCE
DDU | DD11_IManMot2OffPCE5U1 |  | 0x904 | 198 | 1 | BOOL | BOOLEAN1 | orgdd11 | orgmpu | Commande d'isolation des PCE
DDU | DD11_IManMot2OffPCE5U2 |  | 0x904 | 199 | 1 | BOOL | BOOLEAN1 | orgdd11 | orgmpu | Commande d'isolation des PCE
DDU | DD11_IManMot2OffPCE5U3 |  | 0x904 | 200 | 1 | BOOL | BOOLEAN1 | orgdd11 | orgmpu | Commande d'isolation des PCE
DDU | DD11_IManMot2OffPCE6U1 |  | 0x904 | 201 | 1 | BOOL | BOOLEAN1 | orgdd11 | orgmpu | Commande d'isolation des PCE
DDU | DD11_IManMot2OffPCE6U2 |  | 0x904 | 202 | 1 | BOOL | BOOLEAN1 | orgdd11 | orgmpu | Commande d'isolation des PCE
DDU | DD11_IManMot2OffPCE6U3 |  | 0x904 | 203 | 1 | BOOL | BOOLEAN1 | orgdd11 | orgmpu | Commande d'isolation des PCE
DDU | DD11_IManMot2OffPCE7U1 |  | 0x904 | 204 | 1 | BOOL | BOOLEAN1 | orgdd11 | orgmpu | Commande d'isolation des PCE
DDU | DD11_IManMot2OffPCE7U2 |  | 0x904 | 205 | 1 | BOOL | BOOLEAN1 | orgdd11 | orgmpu | Commande d'isolation des PCE
DDU | DD11_IManMot2OffPCE7U3 |  | 0x904 | 206 | 1 | BOOL | BOOLEAN1 | orgdd11 | orgmpu | Commande d'isolation des PCE
DDU | DD11_IManMot2OffPCE8U1 |  | 0x904 | 207 | 1 | BOOL | BOOLEAN1 | orgdd11 | orgmpu | Commande d'isolation des PCE
DDU | DD11_IManMot2OffPCE8U2 |  | 0x904 | 208 | 1 | BOOL | BOOLEAN1 | orgdd11 | orgmpu | Commande d'isolation des PCE
DDU | DD11_IManMot2OffPCE8U3 |  | 0x904 | 209 | 1 | BOOL | BOOLEAN1 | orgdd11 | orgmpu | Commande d'isolation des PCE
DDU | DD11_IClmDecrease |  | 0x904 | 210 | 1 | BOOL | BOOLEAN1 | orgdd11 | orgmpu | Réglage température de consigne des groupes de climatisation |  |  |  | A étudier
DDU | DD11_IClmIncrease |  | 0x904 | 211 | 1 | BOOL | BOOLEAN1 | orgdd11 | orgmpu | Réglage température de consigne des groupes de climatisation |  |  |  | A étudier
DDU | DD11_IClmPasOff |  | 0x904 | 212 | 1 | BOOL | BOOLEAN1 | orgdd11 | orgmpu | Commande marche / arrêt climatisation salle unité leader
DDU | DD11_IOverTorq |  | 0x904 | 213 | 1 | BOOL | BOOLEAN1 | orgdd11 | orgmpu | Activation mode sur-régime
DDU | DD11_IWashModeOff |  | 0x904 | 214 | 1 | BOOL | BOOLEAN1 | orgdd11 | orgmpu | Désactivation mode lavage
DDU | DD11_IWashModeOn |  | 0x904 | 215 | 1 | BOOL | BOOLEAN1 | orgdd11 | orgmpu | Activation mode lavage
DDU | DD11_IDDUAlarm1 |  | 0x904 | 216 | 1 | BOOL | BOOLEAN1 | orgdd11 | orgmpu | Déclenchement d'un bip sonore à chaque nouvel IOS ou alarme
DDU | DD11_IDDUAlarm2 |  | 0x904 | 217 | 1 | BOOL | BOOLEAN1 | orgdd11 | orgmpu | Déclenchement d'un bip sonore à chaque nouvel IOS ou alarme (redondance)
DDU | DD11_IIOSValidantRIOM1 |  | 0x904 | 218 | 1 | BOOL | BOOLEAN1 | orgdd11 | orgmpu | Déclenchement d'un IOS si au moins un validant du RIOM1 est défaillant
DDU | DD11_IIOSValidantRIOM2 |  | 0x904 | 219 | 1 | BOOL | BOOLEAN1 | orgdd11 | orgmpu | Déclenchement d'un IOS si au moins un validant du RIOM2 est défaillant
DDU | DD11_IIOSValidantRIOM3 |  | 0x904 | 220 | 1 | BOOL | BOOLEAN1 | orgdd11 | orgmpu | Déclenchement d'un IOS si au moins un validant du RIOM3 est défaillant
DDU | DD11_IIOSValidantRIOM4 |  | 0x904 | 221 | 1 | BOOL | BOOLEAN1 | orgdd11 | orgmpu | Déclenchement d'un IOS si au moins un validant du RIOM4 est défaillant
DDU | DD11_IIOSValidantRIOM5 |  | 0x904 | 222 | 1 | BOOL | BOOLEAN1 | orgdd11 | orgmpu | Déclenchement d'un IOS si au moins un validant du RIOM5 est défaillant
DDU | DD11_IIOSValidantRIOM6 |  | 0x904 | 223 | 1 | BOOL | BOOLEAN1 | orgdd11 | orgmpu | Déclenchement d'un IOS si au moins un validant du RIOM6 est défaillant
DDU | DD11_IIOSValidantRIOM7 |  | 0x904 | 224 | 1 | BOOL | BOOLEAN1 | orgdd11 | orgmpu | Déclenchement d'un IOS si au moins un validant du RIOM7 est défaillant
DDU | DD11_INettotramLeftRequest |  | 0x904 | 225 | 1 | BOOL | BOOLEAN1 | orgdd11 | orgmpu | Lancement nettotram côté gauche
DDU | DD11_INettotramRightRequest |  | 0x904 | 226 | 1 | BOOL | BOOLEAN1 | orgdd11 | orgmpu | Lancement nettotram côté droit
DDU | DD11_INettotramLeftEnd |  | 0x904 | 227 | 1 | BOOL | BOOLEAN1 | orgdd11 | orgmpu | Arrêt nettotram côté gauche
DDU | DD11_INettotramRightEnd |  | 0x904 | 228 | 1 | BOOL | BOOLEAN1 | orgdd11 | orgmpu | Arrêt nettotram côté droit
DDU | DD11_ISAEPreRecordMsgInhibRequest |  | 0x904 | 229 | 1 | BOOL | BOOLEAN1 | orgdd11 | orgmpu | Demande d'inhibition des messages en provenance du SAE
DDU | DD11_ISAEPreRecordMsgInhibEnd |  | 0x904 | 230 | 1 | BOOL | BOOLEAN1 | orgdd11 | orgmpu | Demande d'arrêt d'inhibition des messages en provenance du SAE
DDU | DD11_ISpare_904_231 |  | 0x904 | 231 | 1 | BOOL | BOOLEAN1 | orgdd11 | orgmpu | Spare | Spare | N |  | N | NA
DDU | DD11_ISpare_904_232 |  | 0x904 | 232 | 1 | BOOL | BOOLEAN1 | orgdd11 | orgmpu | Spare | Spare | N |  | N | NA
DDU | DD11_ISpare_904_233 |  | 0x904 | 233 | 1 | BOOL | BOOLEAN1 | orgdd11 | orgmpu | Spare | Spare | N |  | N | NA
DDU | DD11_ISpare_904_234 |  | 0x904 | 234 | 1 | BOOL | BOOLEAN1 | orgdd11 | orgmpu | Spare | Spare | N |  | N | NA
DDU | DD11_ISpare_904_235 |  | 0x904 | 235 | 1 | BOOL | BOOLEAN1 | orgdd11 | orgmpu | Spare | Spare | N |  | N | NA
DDU | DD11_ISpare_904_236 |  | 0x904 | 236 | 1 | BOOL | BOOLEAN1 | orgdd11 | orgmpu | Spare | Spare | N |  | N | NA
DDU | DD11_ISpare_904_237 |  | 0x904 | 237 | 1 | BOOL | BOOLEAN1 | orgdd11 | orgmpu | Spare | Spare | N |  | N | NA
DDU | DD11_ISpare_904_238 |  | 0x904 | 238 | 1 | BOOL | BOOLEAN1 | orgdd11 | orgmpu | Spare | Spare | N |  | N | NA
DDU | DD11_ISpare_904_239 |  | 0x904 | 239 | 1 | BOOL | BOOLEAN1 | orgdd11 | orgmpu | Spare | Spare | N |  | N | NA
DDU | DD11_ISpare_904_240 |  | 0x904 | 240 | 1 | BOOL | BOOLEAN1 | orgdd11 | orgmpu | Spare | Spare | N |  | N | NA
DDU | DD11_ISpare_904_241 |  | 0x904 | 241 | 1 | BOOL | BOOLEAN1 | orgdd11 | orgmpu | Spare | Spare | N |  | N | NA
DDU | DD11_ISpare_904_242 |  | 0x904 | 242 | 1 | BOOL | BOOLEAN1 | orgdd11 | orgmpu | Spare | Spare | N |  | N | NA
DDU | DD11_ISpare_904_243 |  | 0x904 | 243 | 1 | BOOL | BOOLEAN1 | orgdd11 | orgmpu | Spare | Spare | N |  | N | NA
DDU | DD11_ISpare_904_244 |  | 0x904 | 244 | 1 | BOOL | BOOLEAN1 | orgdd11 | orgmpu | Spare | Spare | N |  | N | NA
DDU | DD11_ISpare_904_245 |  | 0x904 | 245 | 1 | BOOL | BOOLEAN1 | orgdd11 | orgmpu | Spare | Spare | N |  | N | NA
DDU | DD11_ISpare_904_246 |  | 0x904 | 246 | 1 | BOOL | BOOLEAN1 | orgdd11 | orgmpu | Spare | Spare | N |  | N | NA
DDU | DD11_ISpare_904_247 |  | 0x904 | 247 | 1 | BOOL | BOOLEAN1 | orgdd11 | orgmpu | Spare | Spare | N |  | N | NA
DDU | DD11_ISpare_904_248 |  | 0x904 | 248 | 1 | BOOL | BOOLEAN1 | orgdd11 | orgmpu | Spare | Spare | N |  | N | NA
DDU | DD11_ISpare_904_249 |  | 0x904 | 249 | 1 | BOOL | BOOLEAN1 | orgdd11 | orgmpu | Spare | Spare | N |  | N | NA
DDU | DD11_ISpare_904_250 |  | 0x904 | 250 | 1 | BOOL | BOOLEAN1 | orgdd11 | orgmpu | Spare | Spare | N |  | N | NA
DDU | DD11_ISpare_904_251 |  | 0x904 | 251 | 1 | BOOL | BOOLEAN1 | orgdd11 | orgmpu | Spare | Spare | N |  | N | NA
DDU | DD11_ISpare_904_252 |  | 0x904 | 252 | 1 | BOOL | BOOLEAN1 | orgdd11 | orgmpu | Spare | Spare | N |  | N | NA
DDU | DD11_ISpare_904_253 |  | 0x904 | 253 | 1 | BOOL | BOOLEAN1 | orgdd11 | orgmpu | Spare | Spare | N |  | N | NA
DDU | DD11_ISpare_904_254 |  | 0x904 | 254 | 1 | BOOL | BOOLEAN1 | orgdd11 | orgmpu | Spare | Spare | N |  | N | NA
DDU | DD11_ISpare_904_255 |  | 0x904 | 255 | 1 | BOOL | BOOLEAN1 | orgdd11 | orgmpu | Spare | Spare | N |  | N | NA
DDU | DD11_IDCUCTimDelContSndOpn |  | 0x905 | 0 | 8 | BYTE | UNSIGNED8 | orgdd11 | orgmpu | Temps de fermeture porte sur re verrouillage | Paramètre | N |  | N | NA
DDU | DD11_IDCUCTimDelGenOpnCan |  | 0x905 | 8 | 8 | BYTE | UNSIGNED8 | orgdd11 | orgmpu | Temps de fermeture porte sur arrêt d'ouverture générale | Paramètre | N |  | N | NA
DDU | DD11_IDCUCTimDelAutCls |  | 0x905 | 16 | 8 | BYTE | UNSIGNED8 | orgdd11 | orgmpu | Temps d'autorisation de fermeture porte sur non détection de passage | Paramètre | N |  | N | NA
DDU | DD11_IDCUCMaxTimDelTillUnlck |  | 0x905 | 24 | 8 | BYTE | UNSIGNED8 | orgdd11 | orgmpu | Temporisation MAXI d'autorisation d'ouverture suite à action sur poignée de secours | Paramètre | N |  | N | NA
DDU | DD11_IDCUCMinTimDelTillUnlck |  | 0x905 | 32 | 8 | BYTE | UNSIGNED8 | orgdd11 | orgmpu | Temporisation MINI d'autorisation d'ouverture suite à action sur poignée de secours | Paramètre | N |  | N | NA
DDU | DD11_IDCUCTimDelDoorReopen |  | 0x905 | 40 | 8 | BYTE | UNSIGNED8 | orgdd11 | orgmpu | Temps de réouverture porte sur détection d'obstacle en phase de fermeture | Paramètre | N |  | N | NA
DDU | DD11_IDCUCNbObClsDet |  | 0x905 | 48 | 8 | BYTE | UNSIGNED8 | orgdd11 | orgmpu | Nombre de détection d'obstacle admise en phase de fermeture avant maintien en position ouverte de la porte | Paramètre | N |  | N | NA
DDU | DD11_IDCUCTimDelStpOpnDet |  | 0x905 | 56 | 8 | BYTE | UNSIGNED8 | orgdd11 | orgmpu | Temps d'immobilisation de la porte sur détection d'obstacle en phase d'ouverture | Paramètre | N |  | N | NA
DDU | DD11_IDCUCNbObOpnDet |  | 0x905 | 64 | 8 | BYTE | UNSIGNED8 | orgdd11 | orgmpu | Nombre de détection d'obstacle admise en phase d'ouverture avant maintien en position ouverte de la porte | Paramètre | N |  | N | NA
DDU | DD11_IDCUCTimDelClsCrew |  | 0x905 | 72 | 8 | BYTE | UNSIGNED8 | orgdd11 | orgmpu | Paramètre T14 : Délais avant la fermeture automatique après l'accès équipage (unité 1/10s) | Paramètre | N |  | N | NA
DDU | DD11_IDCUCSTimDelClsStep |  | 0x905 | 80 | 8 | BYTE | UNSIGNED8 | orgdd11 | orgmpu | Paramètre T15 : Temps d'arrêt après une détection d'obstacle pendant la rentrée du comble lacune (unité 1/10s) | Paramètre | N |  | N | NA
DDU | DD11_IDCUCNbObClsDetStep |  | 0x905 | 88 | 8 | BYTE | UNSIGNED8 | orgdd11 | orgmpu | Paramètre T16 : Nombre détections d'obstacle consécutifs pendant la rentrée du comble lacune | Paramètre | N |  | N | NA
DDU | DD11_IDCUCNbObOpnDetStep |  | 0x905 | 96 | 8 | BYTE | UNSIGNED8 | orgdd11 | orgmpu | Paramètre T18 : Nombre détections d'obstacle consécutifs pendant la sortie du comble lacune | Paramètre | N |  | N | NA
DDU | DD11_ISpare_905_104 |  | 0x905 | 104 | 8 | BYTE | UNSIGNED8 | orgdd11 | orgmpu | Spare | Spare | N |  | N | NA
DDU | DD11_ISpare_905_112 |  | 0x905 | 112 | 8 | BYTE | UNSIGNED8 | orgdd11 | orgmpu | Spare | Spare | N |  | N | NA
DDU | DD11_ISpare_905_120 |  | 0x905 | 120 | 8 | BYTE | UNSIGNED8 | orgdd11 | orgmpu | Spare | Spare | N |  | N | NA
DDU | DD11_ISpare_905_128 |  | 0x905 | 128 | 8 | BYTE | UNSIGNED8 | orgdd11 | orgmpu | Spare | Spare | N |  | N | NA
DDU | DD11_ISpare_905_136 |  | 0x905 | 136 | 8 | BYTE | UNSIGNED8 | orgdd11 | orgmpu | Spare | Spare | N |  | N | NA
DDU | DD11_ISpare_905_144 |  | 0x905 | 144 | 8 | BYTE | UNSIGNED8 | orgdd11 | orgmpu | Spare | Spare | N |  | N | NA
DDU | DD11_ISpare_905_152 |  | 0x905 | 152 | 8 | BYTE | UNSIGNED8 | orgdd11 | orgmpu | Spare | Spare | N |  | N | NA
DDU | DD11_ISpare_905_160 |  | 0x905 | 160 | 8 | BYTE | UNSIGNED8 | orgdd11 | orgmpu | Spare | Spare | N |  | N | NA
DDU | DD11_ISpare_905_168 |  | 0x905 | 168 | 8 | BYTE | UNSIGNED8 | orgdd11 | orgmpu | Spare | Spare | N |  | N | NA
DDU | DD11_ISpare_905_176 |  | 0x905 | 176 | 8 | BYTE | UNSIGNED8 | orgdd11 | orgmpu | Spare | Spare | N |  | N | NA
DDU | DD11_ISpare_905_184 |  | 0x905 | 184 | 8 | BYTE | UNSIGNED8 | orgdd11 | orgmpu | Spare | Spare | N |  | N | NA
DDU | DD11_IDCUCLgtBarrActCls |  | 0x905 | 192 | 1 | BOOL | BOOLEAN1 | orgdd11 | orgmpu | Cellules photoélectriques actives en phase de fermeture | Etat | N |  | N | NA
DDU | DD11_ISpare_905_193 |  | 0x905 | 193 | 1 | BOOL | BOOLEAN1 | orgdd11 | orgmpu | Spare | Spare | N |  | N | NA
DDU | DD11_ISpare_905_194 |  | 0x905 | 194 | 1 | BOOL | BOOLEAN1 | orgdd11 | orgmpu | Spare | Spare | N |  | N | NA
DDU | DD11_ISpare_905_195 |  | 0x905 | 195 | 1 | BOOL | BOOLEAN1 | orgdd11 | orgmpu | Spare | Spare | N |  | N | NA
DDU | DD11_ISpare_905_196 |  | 0x905 | 196 | 1 | BOOL | BOOLEAN1 | orgdd11 | orgmpu | Spare | Spare | N |  | N | NA
DDU | DD11_ISpare_905_197 |  | 0x905 | 197 | 1 | BOOL | BOOLEAN1 | orgdd11 | orgmpu | Spare | Spare | N |  | N | NA
DDU | DD11_ISpare_905_198 |  | 0x905 | 198 | 1 | BOOL | BOOLEAN1 | orgdd11 | orgmpu | Spare | Spare | N |  | N | NA
DDU | DD11_ISpare_905_199 |  | 0x905 | 199 | 1 | BOOL | BOOLEAN1 | orgdd11 | orgmpu | Spare | Spare | N |  | N | NA
DDU | DD11_ISpare_905_200 |  | 0x905 | 200 | 1 | BOOL | BOOLEAN1 | orgdd11 | orgmpu | Spare | Spare | N |  | N | NA
DDU | DD11_ISpare_905_201 |  | 0x905 | 201 | 1 | BOOL | BOOLEAN1 | orgdd11 | orgmpu | Spare | Spare | N |  | N | NA
DDU | DD11_ISpare_905_202 |  | 0x905 | 202 | 1 | BOOL | BOOLEAN1 | orgdd11 | orgmpu | Spare | Spare | N |  | N | NA
DDU | DD11_ISpare_905_203 |  | 0x905 | 203 | 1 | BOOL | BOOLEAN1 | orgdd11 | orgmpu | Spare | Spare | N |  | N | NA
DDU | DD11_ISpare_905_204 |  | 0x905 | 204 | 1 | BOOL | BOOLEAN1 | orgdd11 | orgmpu | Spare | Spare | N |  | N | NA
DDU | DD11_ISpare_905_205 |  | 0x905 | 205 | 1 | BOOL | BOOLEAN1 | orgdd11 | orgmpu | Spare | Spare | N |  | N | NA
DDU | DD11_ISpare_905_206 |  | 0x905 | 206 | 1 | BOOL | BOOLEAN1 | orgdd11 | orgmpu | Spare | Spare | N |  | N | NA
DDU | DD11_ISpare_905_207 |  | 0x905 | 207 | 1 | BOOL | BOOLEAN1 | orgdd11 | orgmpu | Spare | Spare | N |  | N | NA
DDU | DD11_ISpare_905_208 |  | 0x905 | 208 | 1 | BOOL | BOOLEAN1 | orgdd11 | orgmpu | Spare | Spare | N |  | N | NA
DDU | DD11_ISpare_905_209 |  | 0x905 | 209 | 1 | BOOL | BOOLEAN1 | orgdd11 | orgmpu | Spare | Spare | N |  | N | NA
DDU | DD11_ISpare_905_210 |  | 0x905 | 210 | 1 | BOOL | BOOLEAN1 | orgdd11 | orgmpu | Spare | Spare | N |  | N | NA
DDU | DD11_ISpare_905_211 |  | 0x905 | 211 | 1 | BOOL | BOOLEAN1 | orgdd11 | orgmpu | Spare | Spare | N |  | N | NA
DDU | DD11_ISpare_905_212 |  | 0x905 | 212 | 1 | BOOL | BOOLEAN1 | orgdd11 | orgmpu | Spare | Spare | N |  | N | NA
DDU | DD11_ISpare_905_213 |  | 0x905 | 213 | 1 | BOOL | BOOLEAN1 | orgdd11 | orgmpu | Spare | Spare | N |  | N | NA
DDU | DD11_ISpare_905_214 |  | 0x905 | 214 | 1 | BOOL | BOOLEAN1 | orgdd11 | orgmpu | Spare | Spare | N |  | N | NA
DDU | DD11_ISpare_905_215 |  | 0x905 | 215 | 1 | BOOL | BOOLEAN1 | orgdd11 | orgmpu | Spare | Spare | N |  | N | NA
DDU | DD11_ISpare_905_216 |  | 0x905 | 216 | 1 | BOOL | BOOLEAN1 | orgdd11 | orgmpu | Spare | Spare | N |  | N | NA
DDU | DD11_ISpare_905_217 |  | 0x905 | 217 | 1 | BOOL | BOOLEAN1 | orgdd11 | orgmpu | Spare | Spare | N |  | N | NA
DDU | DD11_ISpare_905_218 |  | 0x905 | 218 | 1 | BOOL | BOOLEAN1 | orgdd11 | orgmpu | Spare | Spare | N |  | N | NA
DDU | DD11_ISpare_905_219 |  | 0x905 | 219 | 1 | BOOL | BOOLEAN1 | orgdd11 | orgmpu | Spare | Spare | N |  | N | NA
DDU | DD11_ISpare_905_220 |  | 0x905 | 220 | 1 | BOOL | BOOLEAN1 | orgdd11 | orgmpu | Spare | Spare | N |  | N | NA
DDU | DD11_ISpare_905_221 |  | 0x905 | 221 | 1 | BOOL | BOOLEAN1 | orgdd11 | orgmpu | Spare | Spare | N |  | N | NA
DDU | DD11_ISpare_905_222 |  | 0x905 | 222 | 1 | BOOL | BOOLEAN1 | orgdd11 | orgmpu | Spare | Spare | N |  | N | NA
DDU | DD11_ISpare_905_223 |  | 0x905 | 223 | 1 | BOOL | BOOLEAN1 | orgdd11 | orgmpu | Spare | Spare | N |  | N | NA
DDU | DD11_ISpare_905_224 |  | 0x905 | 224 | 1 | BOOL | BOOLEAN1 | orgdd11 | orgmpu | Spare | Spare | N |  | N | NA
DDU | DD11_ISpare_905_225 |  | 0x905 | 225 | 1 | BOOL | BOOLEAN1 | orgdd11 | orgmpu | Spare | Spare | N |  | N | NA
DDU | DD11_ISpare_905_226 |  | 0x905 | 226 | 1 | BOOL | BOOLEAN1 | orgdd11 | orgmpu | Spare | Spare | N |  | N | NA
DDU | DD11_ISpare_905_227 |  | 0x905 | 227 | 1 | BOOL | BOOLEAN1 | orgdd11 | orgmpu | Spare | Spare | N |  | N | NA
DDU | DD11_ISpare_905_228 |  | 0x905 | 228 | 1 | BOOL | BOOLEAN1 | orgdd11 | orgmpu | Spare | Spare | N |  | N | NA
DDU | DD11_ISpare_905_229 |  | 0x905 | 229 | 1 | BOOL | BOOLEAN1 | orgdd11 | orgmpu | Spare | Spare | N |  | N | NA
DDU | DD11_ISpare_905_230 |  | 0x905 | 230 | 1 | BOOL | BOOLEAN1 | orgdd11 | orgmpu | Spare | Spare | N |  | N | NA
DDU | DD11_ISpare_905_231 |  | 0x905 | 231 | 1 | BOOL | BOOLEAN1 | orgdd11 | orgmpu | Spare | Spare | N |  | N | NA
DDU | DD11_ISpare_905_232 |  | 0x905 | 232 | 1 | BOOL | BOOLEAN1 | orgdd11 | orgmpu | Spare | Spare | N |  | N | NA
DDU | DD11_ISpare_905_233 |  | 0x905 | 233 | 1 | BOOL | BOOLEAN1 | orgdd11 | orgmpu | Spare | Spare | N |  | N | NA
DDU | DD11_ISpare_905_234 |  | 0x905 | 234 | 1 | BOOL | BOOLEAN1 | orgdd11 | orgmpu | Spare | Spare | N |  | N | NA
DDU | DD11_ISpare_905_235 |  | 0x905 | 235 | 1 | BOOL | BOOLEAN1 | orgdd11 | orgmpu | Spare | Spare | N |  | N | NA
DDU | DD11_ISpare_905_236 |  | 0x905 | 236 | 1 | BOOL | BOOLEAN1 | orgdd11 | orgmpu | Spare | Spare | N |  | N | NA
DDU | DD11_ISpare_905_237 |  | 0x905 | 237 | 1 | BOOL | BOOLEAN1 | orgdd11 | orgmpu | Spare | Spare | N |  | N | NA
DDU | DD11_ISpare_905_238 |  | 0x905 | 238 | 1 | BOOL | BOOLEAN1 | orgdd11 | orgmpu | Spare | Spare | N |  | N | NA
DDU | DD11_ISpare_905_239 |  | 0x905 | 239 | 1 | BOOL | BOOLEAN1 | orgdd11 | orgmpu | Spare | Spare | N |  | N | NA
DDU | DD11_ISpare_905_240 |  | 0x905 | 240 | 1 | BOOL | BOOLEAN1 | orgdd11 | orgmpu | Spare | Spare | N |  | N | NA
DDU | DD11_ISpare_905_241 |  | 0x905 | 241 | 1 | BOOL | BOOLEAN1 | orgdd11 | orgmpu | Spare | Spare | N |  | N | NA
DDU | DD11_ISpare_905_242 |  | 0x905 | 242 | 1 | BOOL | BOOLEAN1 | orgdd11 | orgmpu | Spare | Spare | N |  | N | NA
DDU | DD11_ISpare_905_243 |  | 0x905 | 243 | 1 | BOOL | BOOLEAN1 | orgdd11 | orgmpu | Spare | Spare | N |  | N | NA
DDU | DD11_ISpare_905_244 |  | 0x905 | 244 | 1 | BOOL | BOOLEAN1 | orgdd11 | orgmpu | Spare | Spare | N |  | N | NA
DDU | DD11_ISpare_905_245 |  | 0x905 | 245 | 1 | BOOL | BOOLEAN1 | orgdd11 | orgmpu | Spare | Spare | N |  | N | NA
DDU | DD11_ISpare_905_246 |  | 0x905 | 246 | 1 | BOOL | BOOLEAN1 | orgdd11 | orgmpu | Spare | Spare | N |  | N | NA
DDU | DD11_ISpare_905_247 |  | 0x905 | 247 | 1 | BOOL | BOOLEAN1 | orgdd11 | orgmpu | Spare | Spare | N |  | N | NA
DDU | DD11_ISpare_905_248 |  | 0x905 | 248 | 1 | BOOL | BOOLEAN1 | orgdd11 | orgmpu | Spare | Spare | N |  | N | NA
DDU | DD11_ISpare_905_249 |  | 0x905 | 249 | 1 | BOOL | BOOLEAN1 | orgdd11 | orgmpu | Spare | Spare | N |  | N | NA
DDU | DD11_ISpare_905_250 |  | 0x905 | 250 | 1 | BOOL | BOOLEAN1 | orgdd11 | orgmpu | Spare | Spare | N |  | N | NA
DDU | DD11_ISpare_905_251 |  | 0x905 | 251 | 1 | BOOL | BOOLEAN1 | orgdd11 | orgmpu | Spare | Spare | N |  | N | NA
DDU | DD11_ISpare_905_252 |  | 0x905 | 252 | 1 | BOOL | BOOLEAN1 | orgdd11 | orgmpu | Spare | Spare | N |  | N | NA
DDU | DD11_ISpare_905_253 |  | 0x905 | 253 | 1 | BOOL | BOOLEAN1 | orgdd11 | orgmpu | Spare | Spare | N |  | N | NA
DDU | DD11_ISpare_905_254 |  | 0x905 | 254 | 1 | BOOL | BOOLEAN1 | orgdd11 | orgmpu | Spare | Spare | N |  | N | NA
DDU | DD11_ISpare_905_255 |  | 0x905 | 255 | 1 | BOOL | BOOLEAN1 | orgdd11 | orgmpu | Spare | Spare | N |  | N | NA
DDU | DD21_IDevIsAlive |  | 0x920 | 0 | 16 | WORD | UNSIGNED16 | orgdd21 | orgmpu | Counter incremented by the DDU application software at each cycle
DDU | DD21_IDevOper |  | 0x920 | 16 | 1 | BOOL | BOOLEAN1 | orgdd21 | orgmpu | Bit indicating that the application of the device is running and OK. 0= application not running 1 = application running
DDU | DD21_IAutoTestInProg |  | 0x920 | 17 | 1 | BOOL | BOOLEAN1 | orgdd21 | orgmpu | Device has its autotest in progress 1 = autotest running 0 = not running
DDU | DD21_IAutoTestDone |  | 0x920 | 18 | 1 | BOOL | BOOLEAN1 | orgdd21 | orgmpu | autotest finished on device 1 = autotest finished
DDU | DD21_IAutoTestRes |  | 0x920 | 19 | 1 | BOOL | BOOLEAN1 | orgdd21 | orgmpu | Result of auto test 0 = autotest OK 1 = autotest KO
DDU | DD21_ICriticalFltPres |  | 0x920 | 20 | 1 | BOOL | BOOLEAN1 | orgdd21 | orgmpu | Presence of a least one critical failure. 1 if failure present
DDU | DD21_IInformFltPres |  | 0x920 | 21 | 1 | BOOL | BOOLEAN1 | orgdd21 | orgmpu | Presence of a least one information failure. 1 if failure is present
DDU | DD21_IMajorFltPres |  | 0x920 | 22 | 1 | BOOL | BOOLEAN1 | orgdd21 | orgmpu | Presence of a least one major failure : 1 if failure present
DDU | DD21_IMinorFltPres |  | 0x920 | 23 | 1 | BOOL | BOOLEAN1 | orgdd21 | orgmpu | Presence of a least one minor failure : 1 if failure present
DDU | DD21_IMedium1OK |  | 0x920 | 24 | 1 | BOOL | BOOLEAN1 | orgdd21 | orgmpu | State of MVB network : 1 if Medium 1 is OK | Etat |  |  | A étudier
DDU | DD21_IMedium2OK |  | 0x920 | 25 | 1 | BOOL | BOOLEAN1 | orgdd21 | orgmpu | State of MVB network : 1 if Medium 1 is OK | Etat |  |  | A étudier
DDU | DD21_IEV_TX_FAULT |  | 0x920 | 26 | 1 | BOOL | BOOLEAN1 | orgdd21 | orgmpu | A fault has occurred in the WEB EVT protocol. 1 = fault occured
DDU | DD21_IEqpInFault |  | 0x920 | 27 | 1 | BOOL | BOOLEAN1 | orgdd21 | orgmpu | The device informs the TCMS that it is in faulty state (1 = default state)
DDU | DD21_IEqpIsReady |  | 0x920 | 28 | 1 | BOOL | BOOLEAN1 | orgdd21 | orgmpu | The device informs the TCMS that it is ready (1 = ready)
DDU | DD21_IOffLoadTest |  | 0x920 | 29 | 1 | BOOL | BOOLEAN1 | orgdd21 | orgmpu | The device informs the TCMS that it is in OFF LOAD TEST state (1 = OLT state) |  |  |  | N | NA
DDU | DD21_IReducPowrTest |  | 0x920 | 30 | 1 | BOOL | BOOLEAN1 | orgdd21 | orgmpu | The device informs the TCMS that it is in REDUCED POWER TEST state (1 = RdcPwrTst state)
DDU | DD21_IEqpInMaintc |  | 0x920 | 31 | 1 | BOOL | BOOLEAN1 | orgdd21 | orgmpu | The device informs the TCMS that it is in MAINTENANCE state (1 = Maintenance state)
DDU | DD21_ISerialNumber |  | 0x921 | 0 | 16 | WORD | UNSIGNED16 | orgdd21 | orgmpu | Device serial Number
DDU | DD21_INetwVersion0 |  | 0x921 | 16 | 8 | USINT | CHARACTER8 | orgdd21 | orgmpu | Network revision : The equipment sends its network Revision. Char 0
DDU | DD21_INetwVersion1 |  | 0x921 | 24 | 8 | USINT | CHARACTER8 | orgdd21 | orgmpu | Network revision : The equipment sends its network Revision. Char 1
DDU | DD21_INetwVersion2 |  | 0x921 | 32 | 8 | USINT | CHARACTER8 | orgdd21 | orgmpu | Network revision : The equipment sends its network Revision. Char 2
DDU | DD21_ISoftwVersion0 |  | 0x921 | 40 | 8 | USINT | CHARACTER8 | orgdd21 | orgmpu | Revision of the software loaded on the device. Char 0
DDU | DD21_ISoftwVersion1 |  | 0x921 | 48 | 8 | USINT | CHARACTER8 | orgdd21 | orgmpu | Revision of the software loaded on the device.Char 1
DDU | DD21_ISoftwVersion2 |  | 0x921 | 56 | 8 | USINT | CHARACTER8 | orgdd21 | orgmpu | Revision of the software loaded on the device. Char 2
DDU | DD21_IHardwVersion0 |  | 0x921 | 64 | 8 | USINT | CHARACTER8 | orgdd21 | orgmpu | Revision of the Hardware loaded on the device. Char 1
DDU | DD21_IHardwVersion1 |  | 0x921 | 72 | 8 | USINT | CHARACTER8 | orgdd21 | orgmpu | Revision of the Hardware loaded on the device. Char 2
DDU | DD21_IHardwVersion2 |  | 0x921 | 80 | 8 | USINT | CHARACTER8 | orgdd21 | orgmpu | Revision of the Hardware loaded on the device. Char 3
DDU | DD21_IAutoTestStep |  | 0x921 | 88 | 8 | BYTE | UNSIGNED8 | orgdd21 | orgmpu | Current step of the autotest of test number that failed
DDU | DD21_ISoundLevelManualOffset |  | 0x921 | 96 | 32 | REAL | REAL32 | orgdd21 | orgmpu | Ajustement du niveau sonore
DDU | DD21_IIOSNum |  | 0x921 | 128 | 8 | BYTE | UNSIGNED8 | orgdd21 | orgmpu | Numéro de l'IOS concerné par l'acquittement ou le reset
DDU | DD21_IIOSUM |  | 0x921 | 136 | 8 | BYTE | UNSIGNED8 | orgdd21 | orgmpu | Numéro de l'unitée concerné par l'acquittement ou le reset de l'IOS sélectionné dans la liste
DDU | DD21_IWorkingTime |  | 0x921 | 144 | 32 | DINT | INTEGER32 | orgdd21 | orgmpu | Temps de fonctionnement total en heures forcé par la DDU
DDU | DD21_ISetWorkingTime |  | 0x921 | 176 | 1 | BOOL | BOOLEAN1 | orgdd21 | orgmpu | Mise à jour temps de fonctionnement
DDU | DD21_IStopRequestAck |  | 0x921 | 177 | 1 | BOOL | BOOLEAN1 | orgdd21 | orgmpu | Prise en compte de la demande d'arrêt du train
DDU | DD21_ISpare_901_178 |  | 0x921 | 178 | 1 | BOOL | BOOLEAN1 | orgdd21 | orgmpu | Spare | Spare | N |  | N | NA
DDU | DD21_ISpare_901_179 |  | 0x921 | 179 | 1 | BOOL | BOOLEAN1 | orgdd21 | orgmpu | Spare | Spare | N |  | N | NA
DDU | DD21_ISpare_901_180 |  | 0x921 | 180 | 1 | BOOL | BOOLEAN1 | orgdd21 | orgmpu | Spare | Spare | N |  | N | NA
DDU | DD21_ISpare_901_181 |  | 0x921 | 181 | 1 | BOOL | BOOLEAN1 | orgdd21 | orgmpu | Spare | Spare | N |  | N | NA
DDU | DD21_ISpare_901_182 |  | 0x921 | 182 | 1 | BOOL | BOOLEAN1 | orgdd21 | orgmpu | Spare | Spare | N |  | N | NA
DDU | DD21_ISpare_901_183 |  | 0x921 | 183 | 1 | BOOL | BOOLEAN1 | orgdd21 | orgmpu | Spare | Spare | N |  | N | NA
DDU | DD21_ISpare_901_184 |  | 0x921 | 184 | 8 | BYTE | UNSIGNED8 | orgdd21 | orgmpu | Spare | Spare | N |  | N | NA
DDU | DD21_IDrivMessagNb |  | 0x921 | 192 | 8 | BYTE | UNSIGNED8 | orgdd21 | orgmpu | Driver_Message_Number (Indicates the predefined message to be displayed) for messages Y type
DDU | DD21_IIOSAckAll |  | 0x921 | 200 | 1 | BOOL | BOOLEAN1 | orgdd21 | orgmpu | Commande d'acquittement de tous les IOS actifs
DDU | DD21_IIOSAckSingle |  | 0x921 | 201 | 1 | BOOL | BOOLEAN1 | orgdd21 | orgmpu | Commande d'acquittement de l'IOS sélectionné dans la liste
DDU | DD21_IIOSRstSingle |  | 0x921 | 202 | 1 | BOOL | BOOLEAN1 | orgdd21 | orgmpu | Commande de reset de l'IOS sélectionné dans la liste
DDU | DD21_IIOSRstAll |  | 0x921 | 203 | 1 | BOOL | BOOLEAN1 | orgdd21 | orgmpu | Commande de reset de tous les IOS actifs resetables
DDU | DD21_IResetDoorNbOpened1 |  | 0x921 | 204 | 1 | BOOL | BOOLEAN1 | orgdd21 | orgmpu | Reset compteurs ouverture portes (impulsion) | ? | N
DDU | DD21_IResetDoorNbOpened2 |  | 0x921 | 205 | 1 | BOOL | BOOLEAN1 | orgdd21 | orgmpu | Reset compteurs ouverture portes (impulsion) | ? | N
DDU | DD21_IResetDoorNbOpened3 |  | 0x921 | 206 | 1 | BOOL | BOOLEAN1 | orgdd21 | orgmpu | Reset compteurs ouverture portes (impulsion) | ? | N
DDU | DD21_IResetDoorNbOpened4 |  | 0x921 | 207 | 1 | BOOL | BOOLEAN1 | orgdd21 | orgmpu | Reset compteurs ouverture portes (impulsion) | ? | N
DDU | DD21_IResetDoorNbOpened5 |  | 0x921 | 208 | 1 | BOOL | BOOLEAN1 | orgdd21 | orgmpu | Reset compteurs ouverture portes (impulsion) | ? | N
DDU | DD21_IResetDoorNbOpened6 |  | 0x921 | 209 | 1 | BOOL | BOOLEAN1 | orgdd21 | orgmpu | Reset compteurs ouverture portes (impulsion) | ? | N
DDU | DD21_IResetDoorNbOpened7 |  | 0x921 | 210 | 1 | BOOL | BOOLEAN1 | orgdd21 | orgmpu | Reset compteurs ouverture portes (impulsion) | ? | N
DDU | DD21_IResetDoorNbOpened8 |  | 0x921 | 211 | 1 | BOOL | BOOLEAN1 | orgdd21 | orgmpu | Reset compteurs ouverture portes (impulsion) | ? | N
DDU | DD21_IResetDoorNbOpened9 |  | 0x921 | 212 | 1 | BOOL | BOOLEAN1 | orgdd21 | orgmpu | Reset compteurs ouverture portes (impulsion) | ? | N
DDU | DD21_IResetDoorNbOpened10 |  | 0x921 | 213 | 1 | BOOL | BOOLEAN1 | orgdd21 | orgmpu | Reset compteurs ouverture portes (impulsion) | ? | N
DDU | DD21_IResetDoorNbOpened11 |  | 0x921 | 214 | 1 | BOOL | BOOLEAN1 | orgdd21 | orgmpu | Reset compteurs ouverture portes (impulsion) | ? | N
DDU | DD21_IResetDoorNbOpened12 |  | 0x921 | 215 | 1 | BOOL | BOOLEAN1 | orgdd21 | orgmpu | Reset compteurs ouverture portes (impulsion) | ? | N
DDU | DD21_IResetDoorNbOpened13 |  | 0x921 | 216 | 1 | BOOL | BOOLEAN1 | orgdd21 | orgmpu | Reset compteurs ouverture portes (impulsion) | ? | N
DDU | DD21_IResetDoorNbOpened14 |  | 0x921 | 217 | 1 | BOOL | BOOLEAN1 | orgdd21 | orgmpu | Reset compteurs ouverture portes (impulsion) | ? | N
DDU | DD21_IResetDoorNbOpened15 |  | 0x921 | 218 | 1 | BOOL | BOOLEAN1 | orgdd21 | orgmpu | Reset compteurs ouverture portes (impulsion) | ? | N
DDU | DD21_IResetDoorNbOpened16 |  | 0x921 | 219 | 1 | BOOL | BOOLEAN1 | orgdd21 | orgmpu | Reset compteurs ouverture portes (impulsion) | ? | N
DDU | DD21_IActRrVis |  | 0x921 | 220 | 1 | BOOL | BOOLEAN1 | orgdd21 | orgmpu | Activation rétrovision
DDU | DD21_IIntCaSel |  | 0x921 | 221 | 1 | BOOL | BOOLEAN1 | orgdd21 | orgmpu | Caméra intermédiaire
DDU | DD21_IBrigCtrl |  | 0x921 | 222 | 1 | BOOL | BOOLEAN1 | orgdd21 | orgmpu | Réglage luminosité console
DDU | DD21_IMIPDrOpnRequest |  | 0x921 | 223 | 1 | BOOL | BOOLEAN1 | orgdd21 | orgmpu | Demande d'ouverture des portes UFR de DDU vers MPU
DDU | DD21_IMIPDrOpnEnd |  | 0x921 | 224 | 1 | BOOL | BOOLEAN1 | orgdd21 | orgmpu | Demande de fin d'ouverture des portes UFR de DDU vers MPU
DDU | DD21_IHldDoorOpenRequest |  | 0x921 | 225 | 1 | BOOL | BOOLEAN1 | orgdd21 | orgmpu | Demande d'inhibition de fermeture des portes de DDU vers MPU | Commande | N
DDU | DD21_IHldDoorOpenEnd |  | 0x921 | 226 | 1 | BOOL | BOOLEAN1 | orgdd21 | orgmpu | Demande de fin d'inhibition de fermeture des portes de DDU vers MPU | Commande | N
DDU | DD21_IFSDRequest |  | 0x921 | 227 | 1 | BOOL | BOOLEAN1 | orgdd21 | orgmpu | Demande de test
DDU | DD21_IFSDReset |  | 0x921 | 228 | 1 | BOOL | BOOLEAN1 | orgdd21 | orgmpu | Reset du test en cas de défaillance de celui-ci
DDU | DD21_IDoorsParamSend |  | 0x921 | 229 | 1 | BOOL | BOOLEAN1 | orgdd21 | orgmpu | Les valeurs envoyées par la DDU sont reprises dans le MPU et envoyées aux portes (par MPU) | ? | N
DDU | DD21_IHVACPassOffRequest |  | 0x921 | 230 | 1 | BOOL | BOOLEAN1 | orgdd21 | orgmpu | Demande d'arrêt de la climatisation salle
DDU | DD21_IHVACPassOffEnd |  | 0x921 | 231 | 1 | BOOL | BOOLEAN1 | orgdd21 | orgmpu | Demande de remise en service de la climatisation salle
DDU | DD21_IHPExtLevel1 |  | 0x921 | 232 | 1 | BOOL | BOOLEAN1 | orgdd21 | orgmpu | Réglage du niveau sonore extérieur pour la plage horaire 1
DDU | DD21_IHPExtLevel2 |  | 0x921 | 233 | 1 | BOOL | BOOLEAN1 | orgdd21 | orgmpu | Réglage du niveau sonore extérieur pour la plage horaire 2
DDU | DD21_IHPExtLevel3 |  | 0x921 | 234 | 1 | BOOL | BOOLEAN1 | orgdd21 | orgmpu | Réglage du niveau sonore extérieur pour la plage horaire 3
DDU | DD21_IHPExtLevel4 |  | 0x921 | 235 | 1 | BOOL | BOOLEAN1 | orgdd21 | orgmpu | Réglage du niveau sonore extérieur pour la plage horaire 4
DDU | DD21_IHPExtLevel5 |  | 0x921 | 236 | 1 | BOOL | BOOLEAN1 | orgdd21 | orgmpu | Réglage du niveau sonore extérieur pour la plage horaire 5
DDU | DD21_IHPExtLevel6 |  | 0x921 | 237 | 1 | BOOL | BOOLEAN1 | orgdd21 | orgmpu | Réglage du niveau sonore extérieur pour la plage horaire 6
DDU | DD21_IHPExtLevel7 |  | 0x921 | 238 | 1 | BOOL | BOOLEAN1 | orgdd21 | orgmpu | Réglage du niveau sonore extérieur pour la plage horaire 7
DDU | DD21_IHPExtLevel8 |  | 0x921 | 239 | 1 | BOOL | BOOLEAN1 | orgdd21 | orgmpu | Réglage du niveau sonore extérieur pour la plage horaire 8
DDU | DD21_IHPExtLevel9 |  | 0x921 | 240 | 1 | BOOL | BOOLEAN1 | orgdd21 | orgmpu | Réglage du niveau sonore extérieur pour la plage horaire 9
DDU | DD21_IHPExtLevel10 |  | 0x921 | 241 | 1 | BOOL | BOOLEAN1 | orgdd21 | orgmpu | Réglage du niveau sonore extérieur pour la plage horaire 10
DDU | DD21_IHPExtLevel11 |  | 0x921 | 242 | 1 | BOOL | BOOLEAN1 | orgdd21 | orgmpu | Réglage du niveau sonore extérieur pour la plage horaire 11
DDU | DD21_IHPExtLevel12 |  | 0x921 | 243 | 1 | BOOL | BOOLEAN1 | orgdd21 | orgmpu | Réglage du niveau sonore extérieur pour la plage horaire 12
DDU | DD21_IMain |  | 0x921 | 244 | 1 | BOOL | BOOLEAN1 | orgdd21 | orgmpu | Application DDU principale
DDU | DD21_IDeport |  | 0x921 | 245 | 1 | BOOL | BOOLEAN1 | orgdd21 | orgmpu | Application DDU secondaire
DDU | DD21_IReducPowrTestStartPCE1 |  | 0x921 | 246 | 1 | BOOL | BOOLEAN1 | orgdd21 | orgmpu | Demande démarrage essai à puissance réduite
DDU | DD21_IReducPowrTestStartPCE2 |  | 0x921 | 247 | 1 | BOOL | BOOLEAN1 | orgdd21 | orgmpu | Demande démarrage essai à puissance réduite
DDU | DD21_IReducPowrTestStartPCE3 |  | 0x921 | 248 | 1 | BOOL | BOOLEAN1 | orgdd21 | orgmpu | Demande démarrage essai à puissance réduite
DDU | DD21_IReducPowrTestStartPCE4 |  | 0x921 | 249 | 1 | BOOL | BOOLEAN1 | orgdd21 | orgmpu | Demande démarrage essai à puissance réduite
DDU | DD21_IReducPowrTestStartPCE5 |  | 0x921 | 250 | 1 | BOOL | BOOLEAN1 | orgdd21 | orgmpu | Demande démarrage essai à puissance réduite
DDU | DD21_IReducPowrTestStartPCE6 |  | 0x921 | 251 | 1 | BOOL | BOOLEAN1 | orgdd21 | orgmpu | Demande démarrage essai à puissance réduite
DDU | DD21_IReducPowrTestStartPCE7 |  | 0x921 | 252 | 1 | BOOL | BOOLEAN1 | orgdd21 | orgmpu | Demande démarrage essai à puissance réduite
DDU | DD21_IReducPowrTestStartPCE8 |  | 0x921 | 253 | 1 | BOOL | BOOLEAN1 | orgdd21 | orgmpu | Demande démarrage essai à puissance réduite
DDU | DD21_IRPwTstScreenOn |  | 0x921 | 254 | 1 | BOOL | BOOLEAN1 | orgdd21 | orgmpu | Ecran essai à puissance réduite affiché
DDU | DD21_IReducPowrTestStop |  | 0x921 | 255 | 1 | BOOL | BOOLEAN1 | orgdd21 | orgmpu | Demande arrêt essai à puissance réduite
DDU | DD21_ICurrentStat1 |  | 0x922 | 0 | 8 | USINT | CHARACTER8 | orgdd21 | orgmpu |  |  |  |  | A étudier
DDU | DD21_ICurrentStat2 |  | 0x922 | 8 | 8 | USINT | CHARACTER8 | orgdd21 | orgmpu |  |  |  |  | A étudier
DDU | DD21_ICurrentStat3 |  | 0x922 | 16 | 8 | USINT | CHARACTER8 | orgdd21 | orgmpu |  |  |  |  | A étudier
DDU | DD21_ICurrentStat4 |  | 0x922 | 24 | 8 | USINT | CHARACTER8 | orgdd21 | orgmpu |  |  |  |  | A étudier
DDU | DD21_ICurrentStat5 |  | 0x922 | 32 | 8 | USINT | CHARACTER8 | orgdd21 | orgmpu |  |  |  |  | A étudier
DDU | DD21_ICurrentStat6 |  | 0x922 | 40 | 8 | USINT | CHARACTER8 | orgdd21 | orgmpu |  |  |  |  | A étudier
DDU | DD21_ICurrentStat7 |  | 0x922 | 48 | 8 | USINT | CHARACTER8 | orgdd21 | orgmpu |  |  |  |  | A étudier
DDU | DD21_ICurrentStat8 |  | 0x922 | 56 | 8 | USINT | CHARACTER8 | orgdd21 | orgmpu |  |  |  |  | A étudier
DDU | DD21_IDestinationStat1U1 |  | 0x922 | 64 | 8 | USINT | CHARACTER8 | orgdd21 | orgmpu
DDU | DD21_IDestinationStat2U1 |  | 0x922 | 72 | 8 | USINT | CHARACTER8 | orgdd21 | orgmpu
DDU | DD21_IDestinationStat3U1 |  | 0x922 | 80 | 8 | USINT | CHARACTER8 | orgdd21 | orgmpu
DDU | DD21_IDestinationStat4U1 |  | 0x922 | 88 | 8 | USINT | CHARACTER8 | orgdd21 | orgmpu
DDU | DD21_IDestinationStat5U1 |  | 0x922 | 96 | 8 | USINT | CHARACTER8 | orgdd21 | orgmpu
DDU | DD21_IDestinationStat6U1 |  | 0x922 | 104 | 8 | USINT | CHARACTER8 | orgdd21 | orgmpu
DDU | DD21_IDestinationStat7U1 |  | 0x922 | 112 | 8 | USINT | CHARACTER8 | orgdd21 | orgmpu
DDU | DD21_IDestinationStat8U1 |  | 0x922 | 120 | 8 | USINT | CHARACTER8 | orgdd21 | orgmpu
DDU | DD21_IMissionCode1U1 |  | 0x922 | 128 | 8 | USINT | CHARACTER8 | orgdd21 | orgmpu
DDU | DD21_IMissionCode2U1 |  | 0x922 | 136 | 8 | USINT | CHARACTER8 | orgdd21 | orgmpu
DDU | DD21_IMissionCode3U1 |  | 0x922 | 144 | 8 | USINT | CHARACTER8 | orgdd21 | orgmpu
DDU | DD21_IMissionCode4U1 |  | 0x922 | 152 | 8 | USINT | CHARACTER8 | orgdd21 | orgmpu
DDU | DD21_IMissionCode5U1 |  | 0x922 | 160 | 8 | USINT | CHARACTER8 | orgdd21 | orgmpu
DDU | DD21_IMissionCode6U1 |  | 0x922 | 168 | 8 | USINT | CHARACTER8 | orgdd21 | orgmpu
DDU | DD21_INextStat1 |  | 0x922 | 176 | 8 | USINT | CHARACTER8 | orgdd21 | orgmpu
DDU | DD21_INextStat2 |  | 0x922 | 184 | 8 | USINT | CHARACTER8 | orgdd21 | orgmpu
DDU | DD21_INextStat3 |  | 0x922 | 192 | 8 | USINT | CHARACTER8 | orgdd21 | orgmpu
DDU | DD21_INextStat4 |  | 0x922 | 200 | 8 | USINT | CHARACTER8 | orgdd21 | orgmpu
DDU | DD21_INextStat5 |  | 0x922 | 208 | 8 | USINT | CHARACTER8 | orgdd21 | orgmpu
DDU | DD21_INextStat6 |  | 0x922 | 216 | 8 | USINT | CHARACTER8 | orgdd21 | orgmpu
DDU | DD21_INextStat7 |  | 0x922 | 224 | 8 | USINT | CHARACTER8 | orgdd21 | orgmpu
DDU | DD21_INextStat8 |  | 0x922 | 232 | 8 | USINT | CHARACTER8 | orgdd21 | orgmpu
DDU | DD21_ISpare_902_240 |  | 0x922 | 240 | 8 | BYTE | UNSIGNED8 | orgdd21 | orgmpu | Spare | Spare | N |  | N | NA
DDU | DD21_ISpare_902_248 |  | 0x922 | 248 | 8 | BYTE | UNSIGNED8 | orgdd21 | orgmpu | Spare | Spare | N |  | N | NA
DDU | DD21_ISpare_903_0 |  | 0x923 | 0 | 32 | DWORD | UNSIGNED32 | orgdd21 | orgmpu | Spare | Spare | N |  | N | NA
DDU | DD21_ISpare_903_32 |  | 0x923 | 32 | 32 | DWORD | UNSIGNED32 | orgdd21 | orgmpu | Spare | Spare | N |  | N | NA
DDU | DD21_ISpare_903_64 |  | 0x923 | 64 | 32 | DWORD | UNSIGNED32 | orgdd21 | orgmpu | Spare | Spare | N |  | N | NA
DDU | DD21_ITpsBoxLineNbr |  | 0x923 | 96 | 8 | BYTE | UNSIGNED8 | orgdd21 | orgmpu | Numéro de ligne envoyé par la DDU pour pilotage Télécommande d'aiguille
DDU | DD21_IDay |  | 0x923 | 104 | 8 | BYTE | UNSIGNED8 | orgdd21 | orgmpu | Saisie à la DDU du jour
DDU | DD21_IHour |  | 0x923 | 112 | 8 | BYTE | UNSIGNED8 | orgdd21 | orgmpu | Saisie à la DDU de l'heure
DDU | DD21_IMinute |  | 0x923 | 120 | 8 | BYTE | UNSIGNED8 | orgdd21 | orgmpu | Saisie à la DDU des minutes
DDU | DD21_IMonth |  | 0x923 | 128 | 8 | BYTE | UNSIGNED8 | orgdd21 | orgmpu | Saisie à la DDU du mois
DDU | DD21_IYear |  | 0x923 | 136 | 8 | BYTE | UNSIGNED8 | orgdd21 | orgmpu | Saisie à la DDU de l'année
DDU | DD21_ISpare_903_144 |  | 0x923 | 144 | 8 | USINT | CHARACTER8 | orgdd21 | orgmpu | Spare | Spare | N |  | N | NA
DDU | DD21_ISpare_903_152 |  | 0x923 | 152 | 8 | USINT | CHARACTER8 | orgdd21 | orgmpu | Spare | Spare | N |  | N | NA
DDU | DD21_ISpare_903_160 |  | 0x923 | 160 | 8 | USINT | CHARACTER8 | orgdd21 | orgmpu | Spare | Spare | N |  | N | NA
DDU | DD21_ISpare_903_168 |  | 0x923 | 168 | 8 | USINT | CHARACTER8 | orgdd21 | orgmpu | Spare | Spare | N |  | N | NA
DDU | DD21_ISpare_903_176 |  | 0x923 | 176 | 8 | USINT | CHARACTER8 | orgdd21 | orgmpu | Spare | Spare | N |  | N | NA
DDU | DD21_ISpare_903_184 |  | 0x923 | 184 | 8 | USINT | CHARACTER8 | orgdd21 | orgmpu | Spare | Spare | N |  | N | NA
DDU | DD21_ILineNbr |  | 0x923 | 192 | 8 | BYTE | UNSIGNED8 | orgdd21 | orgmpu
DDU | DD21_IPAPISDDUTests |  | 0x923 | 200 | 8 | BYTE | UNSIGNED8 | orgdd21 | orgmpu
DDU | DD21_IPAPISDDUVers0 |  | 0x923 | 208 | 8 | BYTE | UNSIGNED8 | orgdd21 | orgmpu
DDU | DD21_IPAPISDDUVers1 |  | 0x923 | 216 | 8 | BYTE | UNSIGNED8 | orgdd21 | orgmpu
DDU | DD21_IPAPISDDUVers2 |  | 0x923 | 224 | 8 | BYTE | UNSIGNED8 | orgdd21 | orgmpu
DDU | DD21_IPreRecordMsg |  | 0x923 | 232 | 8 | BYTE | UNSIGNED8 | orgdd21 | orgmpu
DDU | DD21_IPreRecordMsgVal |  | 0x923 | 240 | 8 | BYTE | UNSIGNED8 | orgdd21 | orgmpu
DDU | DD21_ISpare_903_248 |  | 0x923 | 248 | 1 | BOOL | BOOLEAN1 | orgdd21 | orgmpu | Spare | Spare | N |  | N | NA
DDU | DD21_ISpare_903_249 |  | 0x923 | 249 | 1 | BOOL | BOOLEAN1 | orgdd21 | orgmpu | Spare | Spare | N |  | N | NA
DDU | DD21_ISetSystemClock |  | 0x923 | 250 | 1 | BOOL | BOOLEAN1 | orgdd21 | orgmpu | Validation de la saisie de l'heure et de la date à la DDU
DDU | DD21_ISkipStat |  | 0x923 | 251 | 1 | BOOL | BOOLEAN1 | orgdd21 | orgmpu
DDU | DD21_ICPStartsNbSet |  | 0x923 | 252 | 1 | BOOL | BOOLEAN1 | orgdd21 | orgmpu | Compressor starts number reset request from DD12
DDU | DD21_ICPTOpTimeSet |  | 0x923 | 253 | 1 | BOOL | BOOLEAN1 | orgdd21 | orgmpu | Compressor total operating time reset request from DD12
DDU | DD21_IDDUMaintenanceMode |  | 0x923 | 254 | 1 | BOOL | BOOLEAN1 | orgdd21 | orgmpu | Loguage ou non en mode maintenance
DDU | DD21_IHPExtValid |  | 0x923 | 255 | 1 | BOOL | BOOLEAN1 | orgdd21 | orgmpu | Validation DDU niveau HP extérieur
DDU | DD21_IWheelDiam1 |  | 0x924 | 0 | 32 | DINT | INTEGER32 | orgdd21 | orgmpu | Valeur diamètre de roue
DDU | DD21_IWheelDiam2 |  | 0x924 | 32 | 32 | DINT | INTEGER32 | orgdd21 | orgmpu | Valeur diamètre de roue
DDU | DD21_ISpare_904_64 |  | 0x924 | 64 | 32 | DWORD | UNSIGNED32 | orgdd21 | orgmpu | Spare | Spare | N |  | N | NA
DDU | DD21_IRstErrorCntrTmr |  | 0x924 | 96 | 1 | BOOL | BOOLEAN1 | orgdd21 | orgmpu | Commande de reset des compteurs d'erreurs de la tachymétrie
DDU | DD21_IIncValue |  | 0x924 | 97 | 1 | BOOL | BOOLEAN1 | orgdd21 | orgmpu | Incrémentation de l'iIntervalle de balayage depuis la cabine X
DDU | DD21_IDecValue |  | 0x924 | 98 | 1 | BOOL | BOOLEAN1 | orgdd21 | orgmpu | Décrémentation de l'iIntervalle de balayage depuis la cabine X
DDU | DD21_ISandTankFilled |  | 0x924 | 99 | 1 | BOOL | BOOLEAN1 | orgdd21 | orgmpu | Commande d'initialisation des niveaux de sablières
DDU | DD21_IInitMeterTank |  | 0x924 | 100 | 1 | BOOL | BOOLEAN1 | orgdd21 | orgmpu | Commande d'initialisation des niveaux de graisse
DDU | DD21_ICurrentStatForced |  | 0x924 | 101 | 1 | BOOL | BOOLEAN1 | orgdd21 | orgmpu | Forçage station courante |  |  |  | N | NA
DDU | DD21_IDestinationStatForcedU1 |  | 0x924 | 102 | 1 | BOOL | BOOLEAN1 | orgdd21 | orgmpu | Forçage station de destination
DDU | DD21_IAckWrongModeSelect |  | 0x924 | 103 | 1 | BOOL | BOOLEAN1 | orgdd21 | orgmpu | L'acquittement du défaut de mauvais mode de captage sélectionné
DDU | DD21_ICalibrationAccess |  | 0x924 | 104 | 1 | BOOL | BOOLEAN1 | orgdd21 | orgmpu | Accès calibration DDU
DDU | DD21_ISpeedLimitLight |  | 0x924 | 105 | 1 | BOOL | BOOLEAN1 | orgdd21 | orgmpu | Allumage voyant pupitre 'Vitesse limite'
DDU | DD21_ISpare_904_106 |  | 0x924 | 106 | 1 | BOOL | BOOLEAN1 | orgdd21 | orgmpu | Spare | Spare | N |  | N | NA
DDU | DD21_ISetWheelDiam |  | 0x924 | 107 | 1 | BOOL | BOOLEAN1 | orgdd21 | orgmpu | Envoi des diamètres de roue |  |  |  | A étudier
DDU | DD21_INoRstPCE1U1 |  | 0x924 | 108 | 1 | BOOL | BOOLEAN1 | orgdd21 | orgmpu | Commande de reset des PCE |  |  |  | N | NA
DDU | DD21_INoRstPCE1U2 |  | 0x924 | 109 | 1 | BOOL | BOOLEAN1 | orgdd21 | orgmpu | Commande de reset des PCE |  |  |  | N | NA
DDU | DD21_INoRstPCE1U3 |  | 0x924 | 110 | 1 | BOOL | BOOLEAN1 | orgdd21 | orgmpu | Commande de reset des PCE |  |  |  | N | NA
DDU | DD21_INoRstPCE2U1 |  | 0x924 | 111 | 1 | BOOL | BOOLEAN1 | orgdd21 | orgmpu | Commande de reset des PCE |  |  |  | N | NA
DDU | DD21_INoRstPCE2U2 |  | 0x924 | 112 | 1 | BOOL | BOOLEAN1 | orgdd21 | orgmpu | Commande de reset des PCE |  |  |  | N | NA
DDU | DD21_INoRstPCE2U3 |  | 0x924 | 113 | 1 | BOOL | BOOLEAN1 | orgdd21 | orgmpu | Commande de reset des PCE |  |  |  | N | NA
DDU | DD21_INoRstPCE3U1 |  | 0x924 | 114 | 1 | BOOL | BOOLEAN1 | orgdd21 | orgmpu | Commande de reset des PCE |  |  |  | N | NA
DDU | DD21_INoRstPCE3U2 |  | 0x924 | 115 | 1 | BOOL | BOOLEAN1 | orgdd21 | orgmpu | Commande de reset des PCE |  |  |  | N | NA
DDU | DD21_INoRstPCE3U3 |  | 0x924 | 116 | 1 | BOOL | BOOLEAN1 | orgdd21 | orgmpu | Commande de reset des PCE |  |  |  | N | NA
DDU | DD21_INoRstPCE4U1 |  | 0x924 | 117 | 1 | BOOL | BOOLEAN1 | orgdd21 | orgmpu | Commande de reset des PCE |  |  |  | N | NA
DDU | DD21_INoRstPCE4U2 |  | 0x924 | 118 | 1 | BOOL | BOOLEAN1 | orgdd21 | orgmpu | Commande de reset des PCE |  |  |  | N | NA
DDU | DD21_INoRstPCE4U3 |  | 0x924 | 119 | 1 | BOOL | BOOLEAN1 | orgdd21 | orgmpu | Commande de reset des PCE |  |  |  | N | NA
DDU | DD21_INoRstPCE5U1 |  | 0x924 | 120 | 1 | BOOL | BOOLEAN1 | orgdd21 | orgmpu | Commande de reset des PCE |  |  |  | N | NA
DDU | DD21_INoRstPCE5U2 |  | 0x924 | 121 | 1 | BOOL | BOOLEAN1 | orgdd21 | orgmpu | Commande de reset des PCE |  |  |  | N | NA
DDU | DD21_INoRstPCE5U3 |  | 0x924 | 122 | 1 | BOOL | BOOLEAN1 | orgdd21 | orgmpu | Commande de reset des PCE |  |  |  | N | NA
DDU | DD21_INoRstPCE6U1 |  | 0x924 | 123 | 1 | BOOL | BOOLEAN1 | orgdd21 | orgmpu | Commande de reset des PCE |  |  |  | N | NA
DDU | DD21_INoRstPCE6U2 |  | 0x924 | 124 | 1 | BOOL | BOOLEAN1 | orgdd21 | orgmpu | Commande de reset des PCE |  |  |  | N | NA
DDU | DD21_INoRstPCE6U3 |  | 0x924 | 125 | 1 | BOOL | BOOLEAN1 | orgdd21 | orgmpu | Commande de reset des PCE |  |  |  | N | NA
DDU | DD21_INoRstPCE7U1 |  | 0x924 | 126 | 1 | BOOL | BOOLEAN1 | orgdd21 | orgmpu | Commande de reset des PCE |  |  |  | N | NA
DDU | DD21_INoRstPCE7U2 |  | 0x924 | 127 | 1 | BOOL | BOOLEAN1 | orgdd21 | orgmpu | Commande de reset des PCE |  |  |  | N | NA
DDU | DD21_INoRstPCE7U3 |  | 0x924 | 128 | 1 | BOOL | BOOLEAN1 | orgdd21 | orgmpu | Commande de reset des PCE |  |  |  | N | NA
DDU | DD21_INoRstPCE8U1 |  | 0x924 | 129 | 1 | BOOL | BOOLEAN1 | orgdd21 | orgmpu | Commande de reset des PCE |  |  |  | N | NA
DDU | DD21_INoRstPCE8U2 |  | 0x924 | 130 | 1 | BOOL | BOOLEAN1 | orgdd21 | orgmpu | Commande de reset des PCE |  |  |  | N | NA
DDU | DD21_INoRstPCE8U3 |  | 0x924 | 131 | 1 | BOOL | BOOLEAN1 | orgdd21 | orgmpu | Commande de reset des PCE |  |  |  | N | NA
DDU | DD21_IResetAlarmTBSU1 |  | 0x924 | 132 | 1 | BOOL | BOOLEAN1 | orgdd21 | orgmpu | Commande de reset des alarmes TBS de l'unité X |  |  |  | N | NA
DDU | DD21_IResetAlarmTBSU2 |  | 0x924 | 133 | 1 | BOOL | BOOLEAN1 | orgdd21 | orgmpu | Commande de reset des alarmes TBS de l'unité X |  |  |  | N | NA
DDU | DD21_IResetAlarmTBSU3 |  | 0x924 | 134 | 1 | BOOL | BOOLEAN1 | orgdd21 | orgmpu | Commande de reset des alarmes TBS de l'unité X |  |  |  | N | NA
DDU | DD21_IResetProtectionTBSU1 |  | 0x924 | 135 | 1 | BOOL | BOOLEAN1 | orgdd21 | orgmpu | Commande de reset des protections TBS de l'unité X |  |  |  | N | NA
DDU | DD21_IResetProtectionTBSU2 |  | 0x924 | 136 | 1 | BOOL | BOOLEAN1 | orgdd21 | orgmpu | Commande de reset des protections TBS de l'unité X |  |  |  | N | NA
DDU | DD21_IResetProtectionTBSU3 |  | 0x924 | 137 | 1 | BOOL | BOOLEAN1 | orgdd21 | orgmpu | Commande de reset des protections TBS de l'unité X |  |  |  | N | NA
DDU | DD21_IRstPCE1U1 |  | 0x924 | 138 | 1 | BOOL | BOOLEAN1 | orgdd21 | orgmpu | Commande de reset des PCE |  |  |  | N | NA
DDU | DD21_IRstPCE1U2 |  | 0x924 | 139 | 1 | BOOL | BOOLEAN1 | orgdd21 | orgmpu | Commande de reset des PCE |  |  |  | N | NA
DDU | DD21_IRstPCE1U3 |  | 0x924 | 140 | 1 | BOOL | BOOLEAN1 | orgdd21 | orgmpu | Commande de reset des PCE |  |  |  | N | NA
DDU | DD21_IRstPCE2U1 |  | 0x924 | 141 | 1 | BOOL | BOOLEAN1 | orgdd21 | orgmpu | Commande de reset des PCE |  |  |  | N | NA
DDU | DD21_IRstPCE2U2 |  | 0x924 | 142 | 1 | BOOL | BOOLEAN1 | orgdd21 | orgmpu | Commande de reset des PCE |  |  |  | N | NA
DDU | DD21_IRstPCE2U3 |  | 0x924 | 143 | 1 | BOOL | BOOLEAN1 | orgdd21 | orgmpu | Commande de reset des PCE |  |  |  | N | NA
DDU | DD21_IRstPCE3U1 |  | 0x924 | 144 | 1 | BOOL | BOOLEAN1 | orgdd21 | orgmpu | Commande de reset des PCE |  |  |  | N | NA
DDU | DD21_IRstPCE3U2 |  | 0x924 | 145 | 1 | BOOL | BOOLEAN1 | orgdd21 | orgmpu | Commande de reset des PCE |  |  |  | N | NA
DDU | DD21_IRstPCE3U3 |  | 0x924 | 146 | 1 | BOOL | BOOLEAN1 | orgdd21 | orgmpu | Commande de reset des PCE |  |  |  | N | NA
DDU | DD21_IRstPCE4U1 |  | 0x924 | 147 | 1 | BOOL | BOOLEAN1 | orgdd21 | orgmpu | Commande de reset des PCE |  |  |  | N | NA
DDU | DD21_IRstPCE4U2 |  | 0x924 | 148 | 1 | BOOL | BOOLEAN1 | orgdd21 | orgmpu | Commande de reset des PCE |  |  |  | N | NA
DDU | DD21_IRstPCE4U3 |  | 0x924 | 149 | 1 | BOOL | BOOLEAN1 | orgdd21 | orgmpu | Commande de reset des PCE |  |  |  | N | NA
DDU | DD21_IRstPCE5U1 |  | 0x924 | 150 | 1 | BOOL | BOOLEAN1 | orgdd21 | orgmpu | Commande de reset des PCE |  |  |  | N | NA
DDU | DD21_IRstPCE5U2 |  | 0x924 | 151 | 1 | BOOL | BOOLEAN1 | orgdd21 | orgmpu | Commande de reset des PCE |  |  |  | N | NA
DDU | DD21_IRstPCE5U3 |  | 0x924 | 152 | 1 | BOOL | BOOLEAN1 | orgdd21 | orgmpu | Commande de reset des PCE |  |  |  | N | NA
DDU | DD21_IRstPCE6U1 |  | 0x924 | 153 | 1 | BOOL | BOOLEAN1 | orgdd21 | orgmpu | Commande de reset des PCE |  |  |  | N | NA
DDU | DD21_IRstPCE6U2 |  | 0x924 | 154 | 1 | BOOL | BOOLEAN1 | orgdd21 | orgmpu | Commande de reset des PCE |  |  |  | N | NA
DDU | DD21_IRstPCE6U3 |  | 0x924 | 155 | 1 | BOOL | BOOLEAN1 | orgdd21 | orgmpu | Commande de reset des PCE |  |  |  | N | NA
DDU | DD21_IRstPCE7U1 |  | 0x924 | 156 | 1 | BOOL | BOOLEAN1 | orgdd21 | orgmpu | Commande de reset des PCE |  |  |  | N | NA
DDU | DD21_IRstPCE7U2 |  | 0x924 | 157 | 1 | BOOL | BOOLEAN1 | orgdd21 | orgmpu | Commande de reset des PCE |  |  |  | N | NA
DDU | DD21_IRstPCE7U3 |  | 0x924 | 158 | 1 | BOOL | BOOLEAN1 | orgdd21 | orgmpu | Commande de reset des PCE |  |  |  | N | NA
DDU | DD21_IRstPCE8U1 |  | 0x924 | 159 | 1 | BOOL | BOOLEAN1 | orgdd21 | orgmpu | Commande de reset des PCE |  |  |  | N | NA
DDU | DD21_IRstPCE8U2 |  | 0x924 | 160 | 1 | BOOL | BOOLEAN1 | orgdd21 | orgmpu | Commande de reset des PCE |  |  |  | N | NA
DDU | DD21_IRstPCE8U3 |  | 0x924 | 161 | 1 | BOOL | BOOLEAN1 | orgdd21 | orgmpu | Commande de reset des PCE |  |  |  | N | NA
DDU | DD21_IManMot1OffPCE1U1 |  | 0x924 | 162 | 1 | BOOL | BOOLEAN1 | orgdd21 | orgmpu | Commande d'isolation des PCE |  |  |  | N | NA
DDU | DD21_IManMot1OffPCE1U2 |  | 0x924 | 163 | 1 | BOOL | BOOLEAN1 | orgdd21 | orgmpu | Commande d'isolation des PCE |  |  |  | N | NA
DDU | DD21_IManMot1OffPCE1U3 |  | 0x924 | 164 | 1 | BOOL | BOOLEAN1 | orgdd21 | orgmpu | Commande d'isolation des PCE |  |  |  | N | NA
DDU | DD21_IManMot1OffPCE2U1 |  | 0x924 | 165 | 1 | BOOL | BOOLEAN1 | orgdd21 | orgmpu | Commande d'isolation des PCE |  |  |  | N | NA
DDU | DD21_IManMot1OffPCE2U2 |  | 0x924 | 166 | 1 | BOOL | BOOLEAN1 | orgdd21 | orgmpu | Commande d'isolation des PCE |  |  |  | N | NA
DDU | DD21_IManMot1OffPCE2U3 |  | 0x924 | 167 | 1 | BOOL | BOOLEAN1 | orgdd21 | orgmpu | Commande d'isolation des PCE |  |  |  | N | NA
DDU | DD21_IManMot1OffPCE3U1 |  | 0x924 | 168 | 1 | BOOL | BOOLEAN1 | orgdd21 | orgmpu | Commande d'isolation des PCE |  |  |  | N | NA
DDU | DD21_IManMot1OffPCE3U2 |  | 0x924 | 169 | 1 | BOOL | BOOLEAN1 | orgdd21 | orgmpu | Commande d'isolation des PCE |  |  |  | N | NA
DDU | DD21_IManMot1OffPCE3U3 |  | 0x924 | 170 | 1 | BOOL | BOOLEAN1 | orgdd21 | orgmpu | Commande d'isolation des PCE |  |  |  | N | NA
DDU | DD21_IManMot1OffPCE4U1 |  | 0x924 | 171 | 1 | BOOL | BOOLEAN1 | orgdd21 | orgmpu | Commande d'isolation des PCE |  |  |  | N | NA
DDU | DD21_IManMot1OffPCE4U2 |  | 0x924 | 172 | 1 | BOOL | BOOLEAN1 | orgdd21 | orgmpu | Commande d'isolation des PCE |  |  |  | N | NA
DDU | DD21_IManMot1OffPCE4U3 |  | 0x924 | 173 | 1 | BOOL | BOOLEAN1 | orgdd21 | orgmpu | Commande d'isolation des PCE |  |  |  | N | NA
DDU | DD21_IManMot1OffPCE5U1 |  | 0x924 | 174 | 1 | BOOL | BOOLEAN1 | orgdd21 | orgmpu | Commande d'isolation des PCE |  |  |  | N | NA
DDU | DD21_IManMot1OffPCE5U2 |  | 0x924 | 175 | 1 | BOOL | BOOLEAN1 | orgdd21 | orgmpu | Commande d'isolation des PCE |  |  |  | N | NA
DDU | DD21_IManMot1OffPCE5U3 |  | 0x924 | 176 | 1 | BOOL | BOOLEAN1 | orgdd21 | orgmpu | Commande d'isolation des PCE |  |  |  | N | NA
DDU | DD21_IManMot1OffPCE6U1 |  | 0x924 | 177 | 1 | BOOL | BOOLEAN1 | orgdd21 | orgmpu | Commande d'isolation des PCE |  |  |  | N | NA
DDU | DD21_IManMot1OffPCE6U2 |  | 0x924 | 178 | 1 | BOOL | BOOLEAN1 | orgdd21 | orgmpu | Commande d'isolation des PCE |  |  |  | N | NA
DDU | DD21_IManMot1OffPCE6U3 |  | 0x924 | 179 | 1 | BOOL | BOOLEAN1 | orgdd21 | orgmpu | Commande d'isolation des PCE |  |  |  | N | NA
DDU | DD21_IManMot1OffPCE7U1 |  | 0x924 | 180 | 1 | BOOL | BOOLEAN1 | orgdd21 | orgmpu | Commande d'isolation des PCE |  |  |  | N | NA
DDU | DD21_IManMot1OffPCE7U2 |  | 0x924 | 181 | 1 | BOOL | BOOLEAN1 | orgdd21 | orgmpu | Commande d'isolation des PCE |  |  |  | N | NA
DDU | DD21_IManMot1OffPCE7U3 |  | 0x924 | 182 | 1 | BOOL | BOOLEAN1 | orgdd21 | orgmpu | Commande d'isolation des PCE |  |  |  | N | NA
DDU | DD21_IManMot1OffPCE8U1 |  | 0x924 | 183 | 1 | BOOL | BOOLEAN1 | orgdd21 | orgmpu | Commande d'isolation des PCE |  |  |  | N | NA
DDU | DD21_IManMot1OffPCE8U2 |  | 0x924 | 184 | 1 | BOOL | BOOLEAN1 | orgdd21 | orgmpu | Commande d'isolation des PCE |  |  |  | N | NA
DDU | DD21_IManMot1OffPCE8U3 |  | 0x924 | 185 | 1 | BOOL | BOOLEAN1 | orgdd21 | orgmpu | Commande d'isolation des PCE |  |  |  | N | NA
DDU | DD21_IManMot2OffPCE1U1 |  | 0x924 | 186 | 1 | BOOL | BOOLEAN1 | orgdd21 | orgmpu | Commande d'isolation des PCE |  |  |  | N | NA
DDU | DD21_IManMot2OffPCE1U2 |  | 0x924 | 187 | 1 | BOOL | BOOLEAN1 | orgdd21 | orgmpu | Commande d'isolation des PCE |  |  |  | N | NA
DDU | DD21_IManMot2OffPCE1U3 |  | 0x924 | 188 | 1 | BOOL | BOOLEAN1 | orgdd21 | orgmpu | Commande d'isolation des PCE |  |  |  | N | NA
DDU | DD21_IManMot2OffPCE2U1 |  | 0x924 | 189 | 1 | BOOL | BOOLEAN1 | orgdd21 | orgmpu | Commande d'isolation des PCE |  |  |  | N | NA
DDU | DD21_IManMot2OffPCE2U2 |  | 0x924 | 190 | 1 | BOOL | BOOLEAN1 | orgdd21 | orgmpu | Commande d'isolation des PCE |  |  |  | N | NA
DDU | DD21_IManMot2OffPCE2U3 |  | 0x924 | 191 | 1 | BOOL | BOOLEAN1 | orgdd21 | orgmpu | Commande d'isolation des PCE |  |  |  | N | NA
DDU | DD21_IManMot2OffPCE3U1 |  | 0x924 | 192 | 1 | BOOL | BOOLEAN1 | orgdd21 | orgmpu | Commande d'isolation des PCE |  |  |  | N | NA
DDU | DD21_IManMot2OffPCE3U2 |  | 0x924 | 193 | 1 | BOOL | BOOLEAN1 | orgdd21 | orgmpu | Commande d'isolation des PCE |  |  |  | N | NA
DDU | DD21_IManMot2OffPCE3U3 |  | 0x924 | 194 | 1 | BOOL | BOOLEAN1 | orgdd21 | orgmpu | Commande d'isolation des PCE |  |  |  | N | NA
DDU | DD21_IManMot2OffPCE4U1 |  | 0x924 | 195 | 1 | BOOL | BOOLEAN1 | orgdd21 | orgmpu | Commande d'isolation des PCE |  |  |  | N | NA
DDU | DD21_IManMot2OffPCE4U2 |  | 0x924 | 196 | 1 | BOOL | BOOLEAN1 | orgdd21 | orgmpu | Commande d'isolation des PCE |  |  |  | N | NA
DDU | DD21_IManMot2OffPCE4U3 |  | 0x924 | 197 | 1 | BOOL | BOOLEAN1 | orgdd21 | orgmpu | Commande d'isolation des PCE |  |  |  | N | NA
DDU | DD21_IManMot2OffPCE5U1 |  | 0x924 | 198 | 1 | BOOL | BOOLEAN1 | orgdd21 | orgmpu | Commande d'isolation des PCE |  |  |  | N | NA
DDU | DD21_IManMot2OffPCE5U2 |  | 0x924 | 199 | 1 | BOOL | BOOLEAN1 | orgdd21 | orgmpu | Commande d'isolation des PCE |  |  |  | N | NA
DDU | DD21_IManMot2OffPCE5U3 |  | 0x924 | 200 | 1 | BOOL | BOOLEAN1 | orgdd21 | orgmpu | Commande d'isolation des PCE |  |  |  | N | NA
DDU | DD21_IManMot2OffPCE6U1 |  | 0x924 | 201 | 1 | BOOL | BOOLEAN1 | orgdd21 | orgmpu | Commande d'isolation des PCE |  |  |  | N | NA
DDU | DD21_IManMot2OffPCE6U2 |  | 0x924 | 202 | 1 | BOOL | BOOLEAN1 | orgdd21 | orgmpu | Commande d'isolation des PCE |  |  |  | N | NA
DDU | DD21_IManMot2OffPCE6U3 |  | 0x924 | 203 | 1 | BOOL | BOOLEAN1 | orgdd21 | orgmpu | Commande d'isolation des PCE |  |  |  | N | NA
DDU | DD21_IManMot2OffPCE7U1 |  | 0x924 | 204 | 1 | BOOL | BOOLEAN1 | orgdd21 | orgmpu | Commande d'isolation des PCE |  |  |  | N | NA
DDU | DD21_IManMot2OffPCE7U2 |  | 0x924 | 205 | 1 | BOOL | BOOLEAN1 | orgdd21 | orgmpu | Commande d'isolation des PCE |  |  |  | N | NA
DDU | DD21_IManMot2OffPCE7U3 |  | 0x924 | 206 | 1 | BOOL | BOOLEAN1 | orgdd21 | orgmpu | Commande d'isolation des PCE |  |  |  | N | NA
DDU | DD21_IManMot2OffPCE8U1 |  | 0x924 | 207 | 1 | BOOL | BOOLEAN1 | orgdd21 | orgmpu | Commande d'isolation des PCE |  |  |  | N | NA
DDU | DD21_IManMot2OffPCE8U2 |  | 0x924 | 208 | 1 | BOOL | BOOLEAN1 | orgdd21 | orgmpu | Commande d'isolation des PCE |  |  |  | N | NA
DDU | DD21_IManMot2OffPCE8U3 |  | 0x924 | 209 | 1 | BOOL | BOOLEAN1 | orgdd21 | orgmpu | Commande d'isolation des PCE |  |  |  | N | NA
DDU | DD21_IClmDecrease |  | 0x924 | 210 | 1 | BOOL | BOOLEAN1 | orgdd21 | orgmpu | Réglage température de consigne des groupes de climatisation |  |  |  | A étudier
DDU | DD21_IClmIncrease |  | 0x924 | 211 | 1 | BOOL | BOOLEAN1 | orgdd21 | orgmpu | Réglage température de consigne des groupes de climatisation |  |  |  | A étudier
DDU | DD21_IClmPasOff |  | 0x924 | 212 | 1 | BOOL | BOOLEAN1 | orgdd21 | orgmpu | Commande marche / arrêt climatisation salle unité leader |  |  |  | A étudier
DDU | DD21_IOverTorq |  | 0x924 | 213 | 1 | BOOL | BOOLEAN1 | orgdd21 | orgmpu | Activation mode sur-régime |  |  |  | N | NA
DDU | DD21_IWashModeOff |  | 0x924 | 214 | 1 | BOOL | BOOLEAN1 | orgdd21 | orgmpu | Désactivation mode lavage |  |  |  | N | NA
DDU | DD21_IWashModeOn |  | 0x924 | 215 | 1 | BOOL | BOOLEAN1 | orgdd21 | orgmpu | Activation mode lavage |  |  |  | N | NA
DDU | DD21_IDDUAlarm1 |  | 0x924 | 216 | 1 | BOOL | BOOLEAN1 | orgdd21 | orgmpu | Déclenchement d'un bip sonore à chaque nouvel IOS ou alarme |  |  |  | N | NA
DDU | DD21_IDDUAlarm2 |  | 0x924 | 217 | 1 | BOOL | BOOLEAN1 | orgdd21 | orgmpu | Déclenchement d'un bip sonore à chaque nouvel IOS ou alarme (redondance) |  |  |  | N | NA
DDU | DD21_IIOSValidantRIOM1 |  | 0x924 | 218 | 1 | BOOL | BOOLEAN1 | orgdd21 | orgmpu | Déclenchement d'un IOS si au moins un validant du RIOM1 est défaillant |  |  |  | A étudier
DDU | DD21_IIOSValidantRIOM2 |  | 0x924 | 219 | 1 | BOOL | BOOLEAN1 | orgdd21 | orgmpu | Déclenchement d'un IOS si au moins un validant du RIOM2 est défaillant |  |  |  | A étudier
DDU | DD21_IIOSValidantRIOM3 |  | 0x924 | 220 | 1 | BOOL | BOOLEAN1 | orgdd21 | orgmpu | Déclenchement d'un IOS si au moins un validant du RIOM3 est défaillant |  |  |  | A étudier
DDU | DD21_IIOSValidantRIOM4 |  | 0x924 | 221 | 1 | BOOL | BOOLEAN1 | orgdd21 | orgmpu | Déclenchement d'un IOS si au moins un validant du RIOM4 est défaillant |  |  |  | A étudier
DDU | DD21_IIOSValidantRIOM5 |  | 0x924 | 222 | 1 | BOOL | BOOLEAN1 | orgdd21 | orgmpu | Déclenchement d'un IOS si au moins un validant du RIOM5 est défaillant |  |  |  | A étudier
DDU | DD21_IIOSValidantRIOM6 |  | 0x924 | 223 | 1 | BOOL | BOOLEAN1 | orgdd21 | orgmpu | Déclenchement d'un IOS si au moins un validant du RIOM6 est défaillant |  |  |  | A étudier
DDU | DD21_IIOSValidantRIOM7 |  | 0x924 | 224 | 1 | BOOL | BOOLEAN1 | orgdd21 | orgmpu | Déclenchement d'un IOS si au moins un validant du RIOM7 est défaillant |  |  |  | A étudier
DDU | DD21_INettotramLeftRequest |  | 0x924 | 225 | 1 | BOOL | BOOLEAN1 | orgdd21 | orgmpu | Lancement nettotram côté gauche |  |  |  | N | NA
DDU | DD21_INettotramRightRequest |  | 0x924 | 226 | 1 | BOOL | BOOLEAN1 | orgdd21 | orgmpu | Lancement nettotram côté droit |  |  |  | N | NA
DDU | DD21_INettotramLeftEnd |  | 0x924 | 227 | 1 | BOOL | BOOLEAN1 | orgdd21 | orgmpu | Arrêt nettotram côté gauche |  |  |  | N | NA
DDU | DD21_INettotramRightEnd |  | 0x924 | 228 | 1 | BOOL | BOOLEAN1 | orgdd21 | orgmpu | Arrêt nettotram côté droit |  |  |  | N | NA
DDU | DD21_ISAEPreRecordMsgInhibRequest |  | 0x924 | 229 | 1 | BOOL | BOOLEAN1 | orgdd21 | orgmpu | Demande d'inhibition des messages en provenance du SAE |  |  |  | N | NA
DDU | DD21_ISAEPreRecordMsgInhibEnd |  | 0x924 | 230 | 1 | BOOL | BOOLEAN1 | orgdd21 | orgmpu | Demande d'arrêt d'inhibition des messages en provenance du SAE |  |  |  | N | NA
DDU | DD21_ISpare_904_231 |  | 0x924 | 231 | 1 | BOOL | BOOLEAN1 | orgdd21 | orgmpu | Spare | Spare | N |  | N | NA
DDU | DD21_ISpare_904_232 |  | 0x924 | 232 | 1 | BOOL | BOOLEAN1 | orgdd21 | orgmpu | Spare | Spare | N |  | N | NA
DDU | DD21_ISpare_904_233 |  | 0x924 | 233 | 1 | BOOL | BOOLEAN1 | orgdd21 | orgmpu | Spare | Spare | N |  | N | NA
DDU | DD21_ISpare_904_234 |  | 0x924 | 234 | 1 | BOOL | BOOLEAN1 | orgdd21 | orgmpu | Spare | Spare | N |  | N | NA
DDU | DD21_ISpare_904_235 |  | 0x924 | 235 | 1 | BOOL | BOOLEAN1 | orgdd21 | orgmpu | Spare | Spare | N |  | N | NA
DDU | DD21_ISpare_904_236 |  | 0x924 | 236 | 1 | BOOL | BOOLEAN1 | orgdd21 | orgmpu | Spare | Spare | N |  | N | NA
DDU | DD21_ISpare_904_237 |  | 0x924 | 237 | 1 | BOOL | BOOLEAN1 | orgdd21 | orgmpu | Spare | Spare | N |  | N | NA
DDU | DD21_ISpare_904_238 |  | 0x924 | 238 | 1 | BOOL | BOOLEAN1 | orgdd21 | orgmpu | Spare | Spare | N |  | N | NA
DDU | DD21_ISpare_904_239 |  | 0x924 | 239 | 1 | BOOL | BOOLEAN1 | orgdd21 | orgmpu | Spare | Spare | N |  | N | NA
DDU | DD21_ISpare_904_240 |  | 0x924 | 240 | 1 | BOOL | BOOLEAN1 | orgdd21 | orgmpu | Spare | Spare | N |  | N | NA
DDU | DD21_ISpare_904_241 |  | 0x924 | 241 | 1 | BOOL | BOOLEAN1 | orgdd21 | orgmpu | Spare | Spare | N |  | N | NA
DDU | DD21_ISpare_904_242 |  | 0x924 | 242 | 1 | BOOL | BOOLEAN1 | orgdd21 | orgmpu | Spare | Spare | N |  | N | NA
DDU | DD21_ISpare_904_243 |  | 0x924 | 243 | 1 | BOOL | BOOLEAN1 | orgdd21 | orgmpu | Spare | Spare | N |  | N | NA
DDU | DD21_ISpare_904_244 |  | 0x924 | 244 | 1 | BOOL | BOOLEAN1 | orgdd21 | orgmpu | Spare | Spare | N |  | N | NA
DDU | DD21_ISpare_904_245 |  | 0x924 | 245 | 1 | BOOL | BOOLEAN1 | orgdd21 | orgmpu | Spare | Spare | N |  | N | NA
DDU | DD21_ISpare_904_246 |  | 0x924 | 246 | 1 | BOOL | BOOLEAN1 | orgdd21 | orgmpu | Spare | Spare | N |  | N | NA
DDU | DD21_ISpare_904_247 |  | 0x924 | 247 | 1 | BOOL | BOOLEAN1 | orgdd21 | orgmpu | Spare | Spare | N |  | N | NA
DDU | DD21_ISpare_904_248 |  | 0x924 | 248 | 1 | BOOL | BOOLEAN1 | orgdd21 | orgmpu | Spare | Spare | N |  | N | NA
DDU | DD21_ISpare_904_249 |  | 0x924 | 249 | 1 | BOOL | BOOLEAN1 | orgdd21 | orgmpu | Spare | Spare | N |  | N | NA
DDU | DD21_ISpare_904_250 |  | 0x924 | 250 | 1 | BOOL | BOOLEAN1 | orgdd21 | orgmpu | Spare | Spare | N |  | N | NA
DDU | DD21_ISpare_904_251 |  | 0x924 | 251 | 1 | BOOL | BOOLEAN1 | orgdd21 | orgmpu | Spare | Spare | N |  | N | NA
DDU | DD21_ISpare_904_252 |  | 0x924 | 252 | 1 | BOOL | BOOLEAN1 | orgdd21 | orgmpu | Spare | Spare | N |  | N | NA
DDU | DD21_ISpare_904_253 |  | 0x924 | 253 | 1 | BOOL | BOOLEAN1 | orgdd21 | orgmpu | Spare | Spare | N |  | N | NA
DDU | DD21_ISpare_904_254 |  | 0x924 | 254 | 1 | BOOL | BOOLEAN1 | orgdd21 | orgmpu | Spare | Spare | N |  | N | NA
DDU | DD21_ISpare_904_255 |  | 0x924 | 255 | 1 | BOOL | BOOLEAN1 | orgdd21 | orgmpu | Spare | Spare | N |  | N | NA
DDU | DD21_IDCUCTimDelContSndOpn |  | 0x925 | 0 | 8 | BYTE | UNSIGNED8 | orgdd21 | orgmpu | Temps de fermeture porte sur re verrouillage | Paramètre | N |  | N | NA
DDU | DD21_IDCUCTimDelGenOpnCan |  | 0x925 | 8 | 8 | BYTE | UNSIGNED8 | orgdd21 | orgmpu | Temps de fermeture porte sur arrêt d'ouverture générale | Paramètre | N |  | N | NA
DDU | DD21_IDCUCTimDelAutCls |  | 0x925 | 16 | 8 | BYTE | UNSIGNED8 | orgdd21 | orgmpu | Temps d'autorisation de fermeture porte sur non détection de passage | Paramètre | N |  | N | NA
DDU | DD21_IDCUCMaxTimDelTillUnlck |  | 0x925 | 24 | 8 | BYTE | UNSIGNED8 | orgdd21 | orgmpu | Temporisation MAXI d'autorisation d'ouverture suite à action sur poignée de secours | Paramètre | N |  | N | NA
DDU | DD21_IDCUCMinTimDelTillUnlck |  | 0x925 | 32 | 8 | BYTE | UNSIGNED8 | orgdd21 | orgmpu | Temporisation MINI d'autorisation d'ouverture suite à action sur poignée de secours | Paramètre | N |  | N | NA
DDU | DD21_IDCUCTimDelDoorReopen |  | 0x925 | 40 | 8 | BYTE | UNSIGNED8 | orgdd21 | orgmpu | Temps de réouverture porte sur détection d'obstacle en phase de fermeture | Paramètre | N |  | N | NA
DDU | DD21_IDCUCNbObClsDet |  | 0x925 | 48 | 8 | BYTE | UNSIGNED8 | orgdd21 | orgmpu | Nombre de détection d'obstacle admise en phase de fermeture avant maintien en position ouverte de la porte | Paramètre | N |  | N | NA
DDU | DD21_IDCUCTimDelStpOpnDet |  | 0x925 | 56 | 8 | BYTE | UNSIGNED8 | orgdd21 | orgmpu | Temps d'immobilisation de la porte sur détection d'obstacle en phase d'ouverture | Paramètre | N |  | N | NA
DDU | DD21_IDCUCNbObOpnDet |  | 0x925 | 64 | 8 | BYTE | UNSIGNED8 | orgdd21 | orgmpu | Nombre de détection d'obstacle admise en phase d'ouverture avant maintien en position ouverte de la porte | Paramètre | N |  | N | NA
DDU | DD21_IDCUCTimDelClsCrew |  | 0x925 | 72 | 8 | BYTE | UNSIGNED8 | orgdd21 | orgmpu | Paramètre T14 : Délais avant la fermeture automatique après l'accès équipage (unité 1/10s) | Paramètre | N |  | N | NA
DDU | DD21_IDCUCSTimDelClsStep |  | 0x925 | 80 | 8 | BYTE | UNSIGNED8 | orgdd21 | orgmpu | Paramètre T15 : Temps d'arrêt après une détection d'obstacle pendant la rentrée du comble lacune (unité 1/10s) | Paramètre | N |  | N | NA
DDU | DD21_IDCUCNbObClsDetStep |  | 0x925 | 88 | 8 | BYTE | UNSIGNED8 | orgdd21 | orgmpu | Paramètre T16 : Nombre détections d'obstacle consécutifs pendant la rentrée du comble lacune | Paramètre | N |  | N | NA
DDU | DD21_IDCUCNbObOpnDetStep |  | 0x925 | 96 | 8 | BYTE | UNSIGNED8 | orgdd21 | orgmpu | Paramètre T18 : Nombre détections d'obstacle consécutifs pendant la sortie du comble lacune | Paramètre | N |  | N | NA
DDU | DD21_ISpare_905_104 |  | 0x925 | 104 | 8 | BYTE | UNSIGNED8 | orgdd21 | orgmpu | Spare | Spare | N |  | N | NA
DDU | DD21_ISpare_905_112 |  | 0x925 | 112 | 8 | BYTE | UNSIGNED8 | orgdd21 | orgmpu | Spare | Spare | N |  | N | NA
DDU | DD21_ISpare_905_120 |  | 0x925 | 120 | 8 | BYTE | UNSIGNED8 | orgdd21 | orgmpu | Spare | Spare | N |  | N | NA
DDU | DD21_ISpare_905_128 |  | 0x925 | 128 | 8 | BYTE | UNSIGNED8 | orgdd21 | orgmpu | Spare | Spare | N |  | N | NA
DDU | DD21_ISpare_905_136 |  | 0x925 | 136 | 8 | BYTE | UNSIGNED8 | orgdd21 | orgmpu | Spare | Spare | N |  | N | NA
DDU | DD21_ISpare_905_144 |  | 0x925 | 144 | 8 | BYTE | UNSIGNED8 | orgdd21 | orgmpu | Spare | Spare | N |  | N | NA
DDU | DD21_ISpare_905_152 |  | 0x925 | 152 | 8 | BYTE | UNSIGNED8 | orgdd21 | orgmpu | Spare | Spare | N |  | N | NA
DDU | DD21_ISpare_905_160 |  | 0x925 | 160 | 8 | BYTE | UNSIGNED8 | orgdd21 | orgmpu | Spare | Spare | N |  | N | NA
DDU | DD21_ISpare_905_168 |  | 0x925 | 168 | 8 | BYTE | UNSIGNED8 | orgdd21 | orgmpu | Spare | Spare | N |  | N | NA
DDU | DD21_ISpare_905_176 |  | 0x925 | 176 | 8 | BYTE | UNSIGNED8 | orgdd21 | orgmpu | Spare | Spare | N |  | N | NA
DDU | DD21_ISpare_905_184 |  | 0x925 | 184 | 8 | BYTE | UNSIGNED8 | orgdd21 | orgmpu | Spare | Spare | N |  | N | NA
DDU | DD21_IDCUCLgtBarrActCls |  | 0x925 | 192 | 1 | BOOL | BOOLEAN1 | orgdd21 | orgmpu | Cellules photoélectriques actives en phase de fermeture | Etat | N |  | N | NA
DDU | DD21_ISpare_905_193 |  | 0x925 | 193 | 1 | BOOL | BOOLEAN1 | orgdd21 | orgmpu | Spare | Spare | N |  | N | NA
DDU | DD21_ISpare_905_194 |  | 0x925 | 194 | 1 | BOOL | BOOLEAN1 | orgdd21 | orgmpu | Spare | Spare | N |  | N | NA
DDU | DD21_ISpare_905_195 |  | 0x925 | 195 | 1 | BOOL | BOOLEAN1 | orgdd21 | orgmpu | Spare | Spare | N |  | N | NA
DDU | DD21_ISpare_905_196 |  | 0x925 | 196 | 1 | BOOL | BOOLEAN1 | orgdd21 | orgmpu | Spare | Spare | N |  | N | NA
DDU | DD21_ISpare_905_197 |  | 0x925 | 197 | 1 | BOOL | BOOLEAN1 | orgdd21 | orgmpu | Spare | Spare | N |  | N | NA
DDU | DD21_ISpare_905_198 |  | 0x925 | 198 | 1 | BOOL | BOOLEAN1 | orgdd21 | orgmpu | Spare | Spare | N |  | N | NA
DDU | DD21_ISpare_905_199 |  | 0x925 | 199 | 1 | BOOL | BOOLEAN1 | orgdd21 | orgmpu | Spare | Spare | N |  | N | NA
DDU | DD21_ISpare_905_200 |  | 0x925 | 200 | 1 | BOOL | BOOLEAN1 | orgdd21 | orgmpu | Spare | Spare | N |  | N | NA
DDU | DD21_ISpare_905_201 |  | 0x925 | 201 | 1 | BOOL | BOOLEAN1 | orgdd21 | orgmpu | Spare | Spare | N |  | N | NA
DDU | DD21_ISpare_905_202 |  | 0x925 | 202 | 1 | BOOL | BOOLEAN1 | orgdd21 | orgmpu | Spare | Spare | N |  | N | NA
DDU | DD21_ISpare_905_203 |  | 0x925 | 203 | 1 | BOOL | BOOLEAN1 | orgdd21 | orgmpu | Spare | Spare | N |  | N | NA
DDU | DD21_ISpare_905_204 |  | 0x925 | 204 | 1 | BOOL | BOOLEAN1 | orgdd21 | orgmpu | Spare | Spare | N |  | N | NA
DDU | DD21_ISpare_905_205 |  | 0x925 | 205 | 1 | BOOL | BOOLEAN1 | orgdd21 | orgmpu | Spare | Spare | N |  | N | NA
DDU | DD21_ISpare_905_206 |  | 0x925 | 206 | 1 | BOOL | BOOLEAN1 | orgdd21 | orgmpu | Spare | Spare | N |  | N | NA
DDU | DD21_ISpare_905_207 |  | 0x925 | 207 | 1 | BOOL | BOOLEAN1 | orgdd21 | orgmpu | Spare | Spare | N |  | N | NA
DDU | DD21_ISpare_905_208 |  | 0x925 | 208 | 1 | BOOL | BOOLEAN1 | orgdd21 | orgmpu | Spare | Spare | N |  | N | NA
DDU | DD21_ISpare_905_209 |  | 0x925 | 209 | 1 | BOOL | BOOLEAN1 | orgdd21 | orgmpu | Spare | Spare | N |  | N | NA
DDU | DD21_ISpare_905_210 |  | 0x925 | 210 | 1 | BOOL | BOOLEAN1 | orgdd21 | orgmpu | Spare | Spare | N |  | N | NA
DDU | DD21_ISpare_905_211 |  | 0x925 | 211 | 1 | BOOL | BOOLEAN1 | orgdd21 | orgmpu | Spare | Spare | N |  | N | NA
DDU | DD21_ISpare_905_212 |  | 0x925 | 212 | 1 | BOOL | BOOLEAN1 | orgdd21 | orgmpu | Spare | Spare | N |  | N | NA
DDU | DD21_ISpare_905_213 |  | 0x925 | 213 | 1 | BOOL | BOOLEAN1 | orgdd21 | orgmpu | Spare | Spare | N |  | N | NA
DDU | DD21_ISpare_905_214 |  | 0x925 | 214 | 1 | BOOL | BOOLEAN1 | orgdd21 | orgmpu | Spare | Spare | N |  | N | NA
DDU | DD21_ISpare_905_215 |  | 0x925 | 215 | 1 | BOOL | BOOLEAN1 | orgdd21 | orgmpu | Spare | Spare | N |  | N | NA
DDU | DD21_ISpare_905_216 |  | 0x925 | 216 | 1 | BOOL | BOOLEAN1 | orgdd21 | orgmpu | Spare | Spare | N |  | N | NA
DDU | DD21_ISpare_905_217 |  | 0x925 | 217 | 1 | BOOL | BOOLEAN1 | orgdd21 | orgmpu | Spare | Spare | N |  | N | NA
DDU | DD21_ISpare_905_218 |  | 0x925 | 218 | 1 | BOOL | BOOLEAN1 | orgdd21 | orgmpu | Spare | Spare | N |  | N | NA
DDU | DD21_ISpare_905_219 |  | 0x925 | 219 | 1 | BOOL | BOOLEAN1 | orgdd21 | orgmpu | Spare | Spare | N |  | N | NA
DDU | DD21_ISpare_905_220 |  | 0x925 | 220 | 1 | BOOL | BOOLEAN1 | orgdd21 | orgmpu | Spare | Spare | N |  | N | NA
DDU | DD21_ISpare_905_221 |  | 0x925 | 221 | 1 | BOOL | BOOLEAN1 | orgdd21 | orgmpu | Spare | Spare | N |  | N | NA
DDU | DD21_ISpare_905_222 |  | 0x925 | 222 | 1 | BOOL | BOOLEAN1 | orgdd21 | orgmpu | Spare | Spare | N |  | N | NA
DDU | DD21_ISpare_905_223 |  | 0x925 | 223 | 1 | BOOL | BOOLEAN1 | orgdd21 | orgmpu | Spare | Spare | N |  | N | NA
DDU | DD21_ISpare_905_224 |  | 0x925 | 224 | 1 | BOOL | BOOLEAN1 | orgdd21 | orgmpu | Spare | Spare | N |  | N | NA
DDU | DD21_ISpare_905_225 |  | 0x925 | 225 | 1 | BOOL | BOOLEAN1 | orgdd21 | orgmpu | Spare | Spare | N |  | N | NA
DDU | DD21_ISpare_905_226 |  | 0x925 | 226 | 1 | BOOL | BOOLEAN1 | orgdd21 | orgmpu | Spare | Spare | N |  | N | NA
DDU | DD21_ISpare_905_227 |  | 0x925 | 227 | 1 | BOOL | BOOLEAN1 | orgdd21 | orgmpu | Spare | Spare | N |  | N | NA
DDU | DD21_ISpare_905_228 |  | 0x925 | 228 | 1 | BOOL | BOOLEAN1 | orgdd21 | orgmpu | Spare | Spare | N |  | N | NA
DDU | DD21_ISpare_905_229 |  | 0x925 | 229 | 1 | BOOL | BOOLEAN1 | orgdd21 | orgmpu | Spare | Spare | N |  | N | NA
DDU | DD21_ISpare_905_230 |  | 0x925 | 230 | 1 | BOOL | BOOLEAN1 | orgdd21 | orgmpu | Spare | Spare | N |  | N | NA
DDU | DD21_ISpare_905_231 |  | 0x925 | 231 | 1 | BOOL | BOOLEAN1 | orgdd21 | orgmpu | Spare | Spare | N |  | N | NA
DDU | DD21_ISpare_905_232 |  | 0x925 | 232 | 1 | BOOL | BOOLEAN1 | orgdd21 | orgmpu | Spare | Spare | N |  | N | NA
DDU | DD21_ISpare_905_233 |  | 0x925 | 233 | 1 | BOOL | BOOLEAN1 | orgdd21 | orgmpu | Spare | Spare | N |  | N | NA
DDU | DD21_ISpare_905_234 |  | 0x925 | 234 | 1 | BOOL | BOOLEAN1 | orgdd21 | orgmpu | Spare | Spare | N |  | N | NA
DDU | DD21_ISpare_905_235 |  | 0x925 | 235 | 1 | BOOL | BOOLEAN1 | orgdd21 | orgmpu | Spare | Spare | N |  | N | NA
DDU | DD21_ISpare_905_236 |  | 0x925 | 236 | 1 | BOOL | BOOLEAN1 | orgdd21 | orgmpu | Spare | Spare | N |  | N | NA
DDU | DD21_ISpare_905_237 |  | 0x925 | 237 | 1 | BOOL | BOOLEAN1 | orgdd21 | orgmpu | Spare | Spare | N |  | N | NA
DDU | DD21_ISpare_905_238 |  | 0x925 | 238 | 1 | BOOL | BOOLEAN1 | orgdd21 | orgmpu | Spare | Spare | N |  | N | NA
DDU | DD21_ISpare_905_239 |  | 0x925 | 239 | 1 | BOOL | BOOLEAN1 | orgdd21 | orgmpu | Spare | Spare | N |  | N | NA
DDU | DD21_ISpare_905_240 |  | 0x925 | 240 | 1 | BOOL | BOOLEAN1 | orgdd21 | orgmpu | Spare | Spare | N |  | N | NA
DDU | DD21_ISpare_905_241 |  | 0x925 | 241 | 1 | BOOL | BOOLEAN1 | orgdd21 | orgmpu | Spare | Spare | N |  | N | NA
DDU | DD21_ISpare_905_242 |  | 0x925 | 242 | 1 | BOOL | BOOLEAN1 | orgdd21 | orgmpu | Spare | Spare | N |  | N | NA
DDU | DD21_ISpare_905_243 |  | 0x925 | 243 | 1 | BOOL | BOOLEAN1 | orgdd21 | orgmpu | Spare | Spare | N |  | N | NA
DDU | DD21_ISpare_905_244 |  | 0x925 | 244 | 1 | BOOL | BOOLEAN1 | orgdd21 | orgmpu | Spare | Spare | N |  | N | NA
DDU | DD21_ISpare_905_245 |  | 0x925 | 245 | 1 | BOOL | BOOLEAN1 | orgdd21 | orgmpu | Spare | Spare | N |  | N | NA
DDU | DD21_ISpare_905_246 |  | 0x925 | 246 | 1 | BOOL | BOOLEAN1 | orgdd21 | orgmpu | Spare | Spare | N |  | N | NA
DDU | DD21_ISpare_905_247 |  | 0x925 | 247 | 1 | BOOL | BOOLEAN1 | orgdd21 | orgmpu | Spare | Spare | N |  | N | NA
DDU | DD21_ISpare_905_248 |  | 0x925 | 248 | 1 | BOOL | BOOLEAN1 | orgdd21 | orgmpu | Spare | Spare | N |  | N | NA
DDU | DD21_ISpare_905_249 |  | 0x925 | 249 | 1 | BOOL | BOOLEAN1 | orgdd21 | orgmpu | Spare | Spare | N |  | N | NA
DDU | DD21_ISpare_905_250 |  | 0x925 | 250 | 1 | BOOL | BOOLEAN1 | orgdd21 | orgmpu | Spare | Spare | N |  | N | NA
DDU | DD21_ISpare_905_251 |  | 0x925 | 251 | 1 | BOOL | BOOLEAN1 | orgdd21 | orgmpu | Spare | Spare | N |  | N | NA
DDU | DD21_ISpare_905_252 |  | 0x925 | 252 | 1 | BOOL | BOOLEAN1 | orgdd21 | orgmpu | Spare | Spare | N |  | N | NA
DDU | DD21_ISpare_905_253 |  | 0x925 | 253 | 1 | BOOL | BOOLEAN1 | orgdd21 | orgmpu | Spare | Spare | N |  | N | NA
DDU | DD21_ISpare_905_254 |  | 0x925 | 254 | 1 | BOOL | BOOLEAN1 | orgdd21 | orgmpu | Spare | Spare | N |  | N | NA
DDU | DD21_ISpare_905_255 |  | 0x925 | 255 | 1 | BOOL | BOOLEAN1 | orgdd21 | orgmpu | Spare | Spare | N |  | N | NA
DDU | DD12_IDevIsAlive |  | 0x940 | 0 | 16 | WORD | UNSIGNED16 | orgdd12 | orgmpu | Counter incremented by the DDU application software at each cycle |  |  |  | N | NA
DDU | DD12_IDevOper |  | 0x940 | 16 | 1 | BOOL | BOOLEAN1 | orgdd12 | orgmpu | Bit indicating that the application of the device is running and OK. 0= application not running 1 = application running |  |  |  | N | NA
DDU | DD12_IAutoTestInProg |  | 0x940 | 17 | 1 | BOOL | BOOLEAN1 | orgdd12 | orgmpu | Device has its autotest in progress 1 = autotest running 0 = not running |  |  |  | N | NA
DDU | DD12_IAutoTestDone |  | 0x940 | 18 | 1 | BOOL | BOOLEAN1 | orgdd12 | orgmpu | autotest finished on device 1 = autotest finished |  |  |  | N | NA
DDU | DD12_IAutoTestRes |  | 0x940 | 19 | 1 | BOOL | BOOLEAN1 | orgdd12 | orgmpu | Result of auto test 0 = autotest OK 1 = autotest KO |  |  |  | N | NA
DDU | DD12_ICriticalFltPres |  | 0x940 | 20 | 1 | BOOL | BOOLEAN1 | orgdd12 | orgmpu | Presence of a least one critical failure. 1 if failure present |  |  |  | A étudier
DDU | DD12_IInformFltPres |  | 0x940 | 21 | 1 | BOOL | BOOLEAN1 | orgdd12 | orgmpu | Presence of a least one information failure. 1 if failure is present |  |  |  | A étudier
DDU | DD12_IMajorFltPres |  | 0x940 | 22 | 1 | BOOL | BOOLEAN1 | orgdd12 | orgmpu | Presence of a least one major failure : 1 if failure present |  |  |  | A étudier
DDU | DD12_IMinorFltPres |  | 0x940 | 23 | 1 | BOOL | BOOLEAN1 | orgdd12 | orgmpu | Presence of a least one minor failure : 1 if failure present |  |  |  | A étudier
DDU | DD12_IMedium1OK |  | 0x940 | 24 | 1 | BOOL | BOOLEAN1 | orgdd12 | orgmpu | State of MVB network : 1 if Medium 1 is OK | Etat |  |  | A étudier
DDU | DD12_IMedium2OK |  | 0x940 | 25 | 1 | BOOL | BOOLEAN1 | orgdd12 | orgmpu | State of MVB network : 1 if Medium 1 is OK | Etat |  |  | A étudier
DDU | DD12_IEV_TX_FAULT |  | 0x940 | 26 | 1 | BOOL | BOOLEAN1 | orgdd12 | orgmpu | A fault has occurred in the WEB EVT protocol. 1 = fault occured |  |  |  | A étudier
DDU | DD12_IEqpInFault |  | 0x940 | 27 | 1 | BOOL | BOOLEAN1 | orgdd12 | orgmpu | The device informs the TCMS that it is in faulty state (1 = default state) |  |  |  | A étudier
DDU | DD12_IEqpIsReady |  | 0x940 | 28 | 1 | BOOL | BOOLEAN1 | orgdd12 | orgmpu | The device informs the TCMS that it is ready (1 = ready) |  |  |  | A étudier
DDU | DD12_IOffLoadTest |  | 0x940 | 29 | 1 | BOOL | BOOLEAN1 | orgdd12 | orgmpu | The device informs the TCMS that it is in OFF LOAD TEST state (1 = OLT state) |  |  |  | N | NA
DDU | DD12_IReducPowrTest |  | 0x940 | 30 | 1 | BOOL | BOOLEAN1 | orgdd12 | orgmpu | The device informs the TCMS that it is in REDUCED POWER TEST state (1 = RdcPwrTst state) |  |  |  | A étudier
DDU | DD12_IEqpInMaintc |  | 0x940 | 31 | 1 | BOOL | BOOLEAN1 | orgdd12 | orgmpu | The device informs the TCMS that it is in MAINTENANCE state (1 = Maintenance state) |  |  |  | A étudier
DDU | DD12_ISerialNumber |  | 0x941 | 0 | 16 | WORD | UNSIGNED16 | orgdd12 | orgmpu | Device serial Number |  |  |  | N | NA
DDU | DD12_INetwVersion0 |  | 0x941 | 16 | 8 | USINT | CHARACTER8 | orgdd12 | orgmpu | Network revision : The equipment sends its network Revision. Char 0 |  |  |  | N | NA
DDU | DD12_INetwVersion1 |  | 0x941 | 24 | 8 | USINT | CHARACTER8 | orgdd12 | orgmpu | Network revision : The equipment sends its network Revision. Char 1 |  |  |  | N | NA
DDU | DD12_INetwVersion2 |  | 0x941 | 32 | 8 | USINT | CHARACTER8 | orgdd12 | orgmpu | Network revision : The equipment sends its network Revision. Char 2 |  |  |  | N | NA
DDU | DD12_ISoftwVersion0 |  | 0x941 | 40 | 8 | USINT | CHARACTER8 | orgdd12 | orgmpu | Revision of the software loaded on the device. Char 0 |  |  |  | N | NA
DDU | DD12_ISoftwVersion1 |  | 0x941 | 48 | 8 | USINT | CHARACTER8 | orgdd12 | orgmpu | Revision of the software loaded on the device.Char 1 |  |  |  | N | NA
DDU | DD12_ISoftwVersion2 |  | 0x941 | 56 | 8 | USINT | CHARACTER8 | orgdd12 | orgmpu | Revision of the software loaded on the device. Char 2 |  |  |  | N | NA
DDU | DD12_IHardwVersion0 |  | 0x941 | 64 | 8 | USINT | CHARACTER8 | orgdd12 | orgmpu | Revision of the Hardware loaded on the device. Char 1 |  |  |  | N | NA
DDU | DD12_IHardwVersion1 |  | 0x941 | 72 | 8 | USINT | CHARACTER8 | orgdd12 | orgmpu | Revision of the Hardware loaded on the device. Char 2 |  |  |  | N | NA
DDU | DD12_IHardwVersion2 |  | 0x941 | 80 | 8 | USINT | CHARACTER8 | orgdd12 | orgmpu | Revision of the Hardware loaded on the device. Char 3 |  |  |  | N | NA
DDU | DD12_IAutoTestStep |  | 0x941 | 88 | 8 | BYTE | UNSIGNED8 | orgdd12 | orgmpu | Current step of the autotest of test number that failed |  |  |  | N | NA
DDU | DD12_ISoundLevelManualOffset |  | 0x941 | 96 | 32 | REAL | REAL32 | orgdd12 | orgmpu | Ajustement du niveau sonore |  |  |  | N | NA
DDU | DD12_IIOSNum |  | 0x941 | 128 | 8 | BYTE | UNSIGNED8 | orgdd12 | orgmpu | Numéro de l'IOS concerné par l'acquittement ou le reset |  |  |  | N | NA
DDU | DD12_IIOSUM |  | 0x941 | 136 | 8 | BYTE | UNSIGNED8 | orgdd12 | orgmpu | Numéro de l'unitée concerné par l'acquittement ou le reset de l'IOS sélectionné dans la liste |  |  |  | N | NA
DDU | DD12_IWorkingTime |  | 0x941 | 144 | 32 | DINT | INTEGER32 | orgdd12 | orgmpu | Temps de fonctionnement total en heures forcé par la DDU |  |  |  | A étudier
DDU | DD12_ISetWorkingTime |  | 0x941 | 176 | 1 | BOOL | BOOLEAN1 | orgdd12 | orgmpu | Mise à jour temps de fonctionnement |  |  |  | A étudier
DDU | DD12_IStopRequestAck |  | 0x941 | 177 | 1 | BOOL | BOOLEAN1 | orgdd12 | orgmpu | Prise en compte de la demande d'arrêt du train |  |  |  | N | NA
DDU | DD12_ISpare_901_178 |  | 0x941 | 178 | 1 | BOOL | BOOLEAN1 | orgdd12 | orgmpu | Spare | Spare | N |  | N | NA
DDU | DD12_ISpare_901_179 |  | 0x941 | 179 | 1 | BOOL | BOOLEAN1 | orgdd12 | orgmpu | Spare | Spare | N |  | N | NA
DDU | DD12_ISpare_901_180 |  | 0x941 | 180 | 1 | BOOL | BOOLEAN1 | orgdd12 | orgmpu | Spare | Spare | N |  | N | NA
DDU | DD12_ISpare_901_181 |  | 0x941 | 181 | 1 | BOOL | BOOLEAN1 | orgdd12 | orgmpu | Spare | Spare | N |  | N | NA
DDU | DD12_ISpare_901_182 |  | 0x941 | 182 | 1 | BOOL | BOOLEAN1 | orgdd12 | orgmpu | Spare | Spare | N |  | N | NA
DDU | DD12_ISpare_901_183 |  | 0x941 | 183 | 1 | BOOL | BOOLEAN1 | orgdd12 | orgmpu | Spare | Spare | N |  | N | NA
DDU | DD12_ISpare_901_184 |  | 0x941 | 184 | 8 | BYTE | UNSIGNED8 | orgdd12 | orgmpu | Spare | Spare | N |  | N | NA
DDU | DD12_IDrivMessagNb |  | 0x941 | 192 | 8 | BYTE | UNSIGNED8 | orgdd12 | orgmpu | Driver_Message_Number (Indicates the predefined message to be displayed) for messages Y type |  |  |  | N | NA
DDU | DD12_IIOSAckAll |  | 0x941 | 200 | 1 | BOOL | BOOLEAN1 | orgdd12 | orgmpu | Commande d'acquittement de tous les IOS actifs |  |  |  | N | NA
DDU | DD12_IIOSAckSingle |  | 0x941 | 201 | 1 | BOOL | BOOLEAN1 | orgdd12 | orgmpu | Commande d'acquittement de l'IOS sélectionné dans la liste |  |  |  | N | NA
DDU | DD12_IIOSRstSingle |  | 0x941 | 202 | 1 | BOOL | BOOLEAN1 | orgdd12 | orgmpu | Commande de reset de l'IOS sélectionné dans la liste |  |  |  | N | NA
DDU | DD12_IIOSRstAll |  | 0x941 | 203 | 1 | BOOL | BOOLEAN1 | orgdd12 | orgmpu | Commande de reset de tous les IOS actifs resetables |  |  |  | N | NA
DDU | DD12_IResetDoorNbOpened1 |  | 0x941 | 204 | 1 | BOOL | BOOLEAN1 | orgdd12 | orgmpu | Reset compteurs ouverture portes (impulsion) | ? | N |  | A étudier
DDU | DD12_IResetDoorNbOpened2 |  | 0x941 | 205 | 1 | BOOL | BOOLEAN1 | orgdd12 | orgmpu | Reset compteurs ouverture portes (impulsion) | ? | N |  | A étudier
DDU | DD12_IResetDoorNbOpened3 |  | 0x941 | 206 | 1 | BOOL | BOOLEAN1 | orgdd12 | orgmpu | Reset compteurs ouverture portes (impulsion) | ? | N |  | A étudier
DDU | DD12_IResetDoorNbOpened4 |  | 0x941 | 207 | 1 | BOOL | BOOLEAN1 | orgdd12 | orgmpu | Reset compteurs ouverture portes (impulsion) | ? | N |  | A étudier
DDU | DD12_IResetDoorNbOpened5 |  | 0x941 | 208 | 1 | BOOL | BOOLEAN1 | orgdd12 | orgmpu | Reset compteurs ouverture portes (impulsion) | ? | N |  | A étudier
DDU | DD12_IResetDoorNbOpened6 |  | 0x941 | 209 | 1 | BOOL | BOOLEAN1 | orgdd12 | orgmpu | Reset compteurs ouverture portes (impulsion) | ? | N |  | A étudier
DDU | DD12_IResetDoorNbOpened7 |  | 0x941 | 210 | 1 | BOOL | BOOLEAN1 | orgdd12 | orgmpu | Reset compteurs ouverture portes (impulsion) | ? | N |  | A étudier
DDU | DD12_IResetDoorNbOpened8 |  | 0x941 | 211 | 1 | BOOL | BOOLEAN1 | orgdd12 | orgmpu | Reset compteurs ouverture portes (impulsion) | ? | N |  | A étudier
DDU | DD12_IResetDoorNbOpened9 |  | 0x941 | 212 | 1 | BOOL | BOOLEAN1 | orgdd12 | orgmpu | Reset compteurs ouverture portes (impulsion) | ? | N |  | A étudier
DDU | DD12_IResetDoorNbOpened10 |  | 0x941 | 213 | 1 | BOOL | BOOLEAN1 | orgdd12 | orgmpu | Reset compteurs ouverture portes (impulsion) | ? | N |  | A étudier
DDU | DD12_IResetDoorNbOpened11 |  | 0x941 | 214 | 1 | BOOL | BOOLEAN1 | orgdd12 | orgmpu | Reset compteurs ouverture portes (impulsion) | ? | N |  | A étudier
DDU | DD12_IResetDoorNbOpened12 |  | 0x941 | 215 | 1 | BOOL | BOOLEAN1 | orgdd12 | orgmpu | Reset compteurs ouverture portes (impulsion) | ? | N |  | A étudier
DDU | DD12_IResetDoorNbOpened13 |  | 0x941 | 216 | 1 | BOOL | BOOLEAN1 | orgdd12 | orgmpu | Reset compteurs ouverture portes (impulsion) | ? | N |  | A étudier
DDU | DD12_IResetDoorNbOpened14 |  | 0x941 | 217 | 1 | BOOL | BOOLEAN1 | orgdd12 | orgmpu | Reset compteurs ouverture portes (impulsion) | ? | N |  | A étudier
DDU | DD12_IResetDoorNbOpened15 |  | 0x941 | 218 | 1 | BOOL | BOOLEAN1 | orgdd12 | orgmpu | Reset compteurs ouverture portes (impulsion) | ? | N |  | A étudier
DDU | DD12_IResetDoorNbOpened16 |  | 0x941 | 219 | 1 | BOOL | BOOLEAN1 | orgdd12 | orgmpu | Reset compteurs ouverture portes (impulsion) | ? | N |  | A étudier
DDU | DD12_IActRrVis |  | 0x941 | 220 | 1 | BOOL | BOOLEAN1 | orgdd12 | orgmpu | Activation rétrovision |  |  |  | N | NA
DDU | DD12_IIntCaSel |  | 0x941 | 221 | 1 | BOOL | BOOLEAN1 | orgdd12 | orgmpu | Caméra intermédiaire |  |  |  | N | NA
DDU | DD12_IBrigCtrl |  | 0x941 | 222 | 1 | BOOL | BOOLEAN1 | orgdd12 | orgmpu | Réglage luminosité console |  |  |  | N | NA
DDU | DD12_IMIPDrOpnRequest |  | 0x941 | 223 | 1 | BOOL | BOOLEAN1 | orgdd12 | orgmpu | Demande d'ouverture des portes UFR de DDU vers MPU |  |  |  | N | NA
DDU | DD12_IMIPDrOpnEnd |  | 0x941 | 224 | 1 | BOOL | BOOLEAN1 | orgdd12 | orgmpu | Demande de fin d'ouverture des portes UFR de DDU vers MPU |  |  |  | N | NA
DDU | DD12_IHldDoorOpenRequest |  | 0x941 | 225 | 1 | BOOL | BOOLEAN1 | orgdd12 | orgmpu | Demande d'inhibition de fermeture des portes de DDU vers MPU | Commande | N |  | N | NA
DDU | DD12_IHldDoorOpenEnd |  | 0x941 | 226 | 1 | BOOL | BOOLEAN1 | orgdd12 | orgmpu | Demande de fin d'inhibition de fermeture des portes de DDU vers MPU | Commande | N |  | N | NA
DDU | DD12_IFSDRequest |  | 0x941 | 227 | 1 | BOOL | BOOLEAN1 | orgdd12 | orgmpu | Demande de test |  |  |  | N | NA
DDU | DD12_IFSDReset |  | 0x941 | 228 | 1 | BOOL | BOOLEAN1 | orgdd12 | orgmpu | Reset du test en cas de défaillance de celui-ci |  |  |  | N | NA
DDU | DD12_IDoorsParamSend |  | 0x941 | 229 | 1 | BOOL | BOOLEAN1 | orgdd12 | orgmpu | Les valeurs envoyées par la DDU sont reprises dans le MPU et envoyées aux portes (par MPU) | ? | N |  | N | NA
DDU | DD12_IHVACPassOffRequest |  | 0x941 | 230 | 1 | BOOL | BOOLEAN1 | orgdd12 | orgmpu | Demande d'arrêt de la climatisation salle |  |  |  | A étudier
DDU | DD12_IHVACPassOffEnd |  | 0x941 | 231 | 1 | BOOL | BOOLEAN1 | orgdd12 | orgmpu | Demande de remise en service de la climatisation salle |  |  |  | A étudier
DDU | DD12_IHPExtLevel1 |  | 0x941 | 232 | 1 | BOOL | BOOLEAN1 | orgdd12 | orgmpu | Réglage du niveau sonore extérieur pour la plage horaire 1 |  |  |  | N | NA
DDU | DD12_IHPExtLevel2 |  | 0x941 | 233 | 1 | BOOL | BOOLEAN1 | orgdd12 | orgmpu | Réglage du niveau sonore extérieur pour la plage horaire 2 |  |  |  | N | NA
DDU | DD12_IHPExtLevel3 |  | 0x941 | 234 | 1 | BOOL | BOOLEAN1 | orgdd12 | orgmpu | Réglage du niveau sonore extérieur pour la plage horaire 3 |  |  |  | N | NA
DDU | DD12_IHPExtLevel4 |  | 0x941 | 235 | 1 | BOOL | BOOLEAN1 | orgdd12 | orgmpu | Réglage du niveau sonore extérieur pour la plage horaire 4 |  |  |  | N | NA
DDU | DD12_IHPExtLevel5 |  | 0x941 | 236 | 1 | BOOL | BOOLEAN1 | orgdd12 | orgmpu | Réglage du niveau sonore extérieur pour la plage horaire 5 |  |  |  | N | NA
DDU | DD12_IHPExtLevel6 |  | 0x941 | 237 | 1 | BOOL | BOOLEAN1 | orgdd12 | orgmpu | Réglage du niveau sonore extérieur pour la plage horaire 6 |  |  |  | N | NA
DDU | DD12_IHPExtLevel7 |  | 0x941 | 238 | 1 | BOOL | BOOLEAN1 | orgdd12 | orgmpu | Réglage du niveau sonore extérieur pour la plage horaire 7 |  |  |  | N | NA
DDU | DD12_IHPExtLevel8 |  | 0x941 | 239 | 1 | BOOL | BOOLEAN1 | orgdd12 | orgmpu | Réglage du niveau sonore extérieur pour la plage horaire 8 |  |  |  | N | NA
DDU | DD12_IHPExtLevel9 |  | 0x941 | 240 | 1 | BOOL | BOOLEAN1 | orgdd12 | orgmpu | Réglage du niveau sonore extérieur pour la plage horaire 9 |  |  |  | N | NA
DDU | DD12_IHPExtLevel10 |  | 0x941 | 241 | 1 | BOOL | BOOLEAN1 | orgdd12 | orgmpu | Réglage du niveau sonore extérieur pour la plage horaire 10 |  |  |  | N | NA
DDU | DD12_IHPExtLevel11 |  | 0x941 | 242 | 1 | BOOL | BOOLEAN1 | orgdd12 | orgmpu | Réglage du niveau sonore extérieur pour la plage horaire 11 |  |  |  | N | NA
DDU | DD12_IHPExtLevel12 |  | 0x941 | 243 | 1 | BOOL | BOOLEAN1 | orgdd12 | orgmpu | Réglage du niveau sonore extérieur pour la plage horaire 12 |  |  |  | N | NA
DDU | DD12_IMain |  | 0x941 | 244 | 1 | BOOL | BOOLEAN1 | orgdd12 | orgmpu | Application DDU principale |  |  |  | N | NA
DDU | DD12_IDeport |  | 0x941 | 245 | 1 | BOOL | BOOLEAN1 | orgdd12 | orgmpu | Application DDU secondaire |  |  |  | N | NA
DDU | DD12_IReducPowrTestStartPCE1 |  | 0x941 | 246 | 1 | BOOL | BOOLEAN1 | orgdd12 | orgmpu | Demande démarrage essai à puissance réduite |  |  |  | N | NA
DDU | DD12_IReducPowrTestStartPCE2 |  | 0x941 | 247 | 1 | BOOL | BOOLEAN1 | orgdd12 | orgmpu | Demande démarrage essai à puissance réduite |  |  |  | N | NA
DDU | DD12_IReducPowrTestStartPCE3 |  | 0x941 | 248 | 1 | BOOL | BOOLEAN1 | orgdd12 | orgmpu | Demande démarrage essai à puissance réduite |  |  |  | N | NA
DDU | DD12_IReducPowrTestStartPCE4 |  | 0x941 | 249 | 1 | BOOL | BOOLEAN1 | orgdd12 | orgmpu | Demande démarrage essai à puissance réduite |  |  |  | N | NA
DDU | DD12_IReducPowrTestStartPCE5 |  | 0x941 | 250 | 1 | BOOL | BOOLEAN1 | orgdd12 | orgmpu | Demande démarrage essai à puissance réduite |  |  |  | N | NA
DDU | DD12_IReducPowrTestStartPCE6 |  | 0x941 | 251 | 1 | BOOL | BOOLEAN1 | orgdd12 | orgmpu | Demande démarrage essai à puissance réduite |  |  |  | N | NA
DDU | DD12_IReducPowrTestStartPCE7 |  | 0x941 | 252 | 1 | BOOL | BOOLEAN1 | orgdd12 | orgmpu | Demande démarrage essai à puissance réduite |  |  |  | N | NA
DDU | DD12_IReducPowrTestStartPCE8 |  | 0x941 | 253 | 1 | BOOL | BOOLEAN1 | orgdd12 | orgmpu | Demande démarrage essai à puissance réduite |  |  |  | N | NA
DDU | DD12_IRPwTstScreenOn |  | 0x941 | 254 | 1 | BOOL | BOOLEAN1 | orgdd12 | orgmpu | Ecran essai à puissance réduite affiché |  |  |  | N | NA
DDU | DD12_IReducPowrTestStop |  | 0x941 | 255 | 1 | BOOL | BOOLEAN1 | orgdd12 | orgmpu | Demande arrêt essai à puissance réduite |  |  |  | N | NA
DDU | DD12_ICurrentStat1 |  | 0x942 | 0 | 8 | USINT | CHARACTER8 | orgdd12 | orgmpu |  |  |  |  | A étudier
DDU | DD12_ICurrentStat2 |  | 0x942 | 8 | 8 | USINT | CHARACTER8 | orgdd12 | orgmpu |  |  |  |  | A étudier
DDU | DD12_ICurrentStat3 |  | 0x942 | 16 | 8 | USINT | CHARACTER8 | orgdd12 | orgmpu |  |  |  |  | A étudier
DDU | DD12_ICurrentStat4 |  | 0x942 | 24 | 8 | USINT | CHARACTER8 | orgdd12 | orgmpu |  |  |  |  | A étudier
DDU | DD12_ICurrentStat5 |  | 0x942 | 32 | 8 | USINT | CHARACTER8 | orgdd12 | orgmpu |  |  |  |  | A étudier
DDU | DD12_ICurrentStat6 |  | 0x942 | 40 | 8 | USINT | CHARACTER8 | orgdd12 | orgmpu |  |  |  |  | A étudier
DDU | DD12_ICurrentStat7 |  | 0x942 | 48 | 8 | USINT | CHARACTER8 | orgdd12 | orgmpu |  |  |  |  | A étudier
DDU | DD12_ICurrentStat8 |  | 0x942 | 56 | 8 | USINT | CHARACTER8 | orgdd12 | orgmpu |  |  |  |  | A étudier
DDU | DD12_IDestinationStat1U1 |  | 0x942 | 64 | 8 | USINT | CHARACTER8 | orgdd12 | orgmpu |  |  |  |  | A étudier
DDU | DD12_IDestinationStat2U1 |  | 0x942 | 72 | 8 | USINT | CHARACTER8 | orgdd12 | orgmpu |  |  |  |  | A étudier
DDU | DD12_IDestinationStat3U1 |  | 0x942 | 80 | 8 | USINT | CHARACTER8 | orgdd12 | orgmpu |  |  |  |  | A étudier
DDU | DD12_IDestinationStat4U1 |  | 0x942 | 88 | 8 | USINT | CHARACTER8 | orgdd12 | orgmpu |  |  |  |  | A étudier
DDU | DD12_IDestinationStat5U1 |  | 0x942 | 96 | 8 | USINT | CHARACTER8 | orgdd12 | orgmpu |  |  |  |  | A étudier
DDU | DD12_IDestinationStat6U1 |  | 0x942 | 104 | 8 | USINT | CHARACTER8 | orgdd12 | orgmpu |  |  |  |  | A étudier
DDU | DD12_IDestinationStat7U1 |  | 0x942 | 112 | 8 | USINT | CHARACTER8 | orgdd12 | orgmpu |  |  |  |  | A étudier
DDU | DD12_IDestinationStat8U1 |  | 0x942 | 120 | 8 | USINT | CHARACTER8 | orgdd12 | orgmpu |  |  |  |  | A étudier
DDU | DD12_IMissionCode1U1 |  | 0x942 | 128 | 8 | USINT | CHARACTER8 | orgdd12 | orgmpu |  |  |  |  | A étudier
DDU | DD12_IMissionCode2U1 |  | 0x942 | 136 | 8 | USINT | CHARACTER8 | orgdd12 | orgmpu |  |  |  |  | A étudier
DDU | DD12_IMissionCode3U1 |  | 0x942 | 144 | 8 | USINT | CHARACTER8 | orgdd12 | orgmpu |  |  |  |  | A étudier
DDU | DD12_IMissionCode4U1 |  | 0x942 | 152 | 8 | USINT | CHARACTER8 | orgdd12 | orgmpu |  |  |  |  | A étudier
DDU | DD12_IMissionCode5U1 |  | 0x942 | 160 | 8 | USINT | CHARACTER8 | orgdd12 | orgmpu |  |  |  |  | A étudier
DDU | DD12_IMissionCode6U1 |  | 0x942 | 168 | 8 | USINT | CHARACTER8 | orgdd12 | orgmpu |  |  |  |  | A étudier
DDU | DD12_INextStat1 |  | 0x942 | 176 | 8 | USINT | CHARACTER8 | orgdd12 | orgmpu |  |  |  |  | A étudier
DDU | DD12_INextStat2 |  | 0x942 | 184 | 8 | USINT | CHARACTER8 | orgdd12 | orgmpu |  |  |  |  | A étudier
DDU | DD12_INextStat3 |  | 0x942 | 192 | 8 | USINT | CHARACTER8 | orgdd12 | orgmpu |  |  |  |  | A étudier
DDU | DD12_INextStat4 |  | 0x942 | 200 | 8 | USINT | CHARACTER8 | orgdd12 | orgmpu |  |  |  |  | A étudier
DDU | DD12_INextStat5 |  | 0x942 | 208 | 8 | USINT | CHARACTER8 | orgdd12 | orgmpu |  |  |  |  | A étudier
DDU | DD12_INextStat6 |  | 0x942 | 216 | 8 | USINT | CHARACTER8 | orgdd12 | orgmpu |  |  |  |  | A étudier
DDU | DD12_INextStat7 |  | 0x942 | 224 | 8 | USINT | CHARACTER8 | orgdd12 | orgmpu |  |  |  |  | A étudier
DDU | DD12_INextStat8 |  | 0x942 | 232 | 8 | USINT | CHARACTER8 | orgdd12 | orgmpu |  |  |  |  | A étudier
DDU | DD12_ISpare_902_240 |  | 0x942 | 240 | 8 | BYTE | UNSIGNED8 | orgdd12 | orgmpu | Spare | Spare | N |  | N | NA
DDU | DD12_ISpare_902_248 |  | 0x942 | 248 | 8 | BYTE | UNSIGNED8 | orgdd12 | orgmpu | Spare | Spare | N |  | N | NA
DDU | DD12_ISpare_903_0 |  | 0x943 | 0 | 32 | DWORD | UNSIGNED32 | orgdd12 | orgmpu | Spare | Spare | N |  | N | NA
DDU | DD12_ISpare_903_32 |  | 0x943 | 32 | 32 | DWORD | UNSIGNED32 | orgdd12 | orgmpu | Spare | Spare | N |  | N | NA
DDU | DD12_ISpare_903_64 |  | 0x943 | 64 | 32 | DWORD | UNSIGNED32 | orgdd12 | orgmpu | Spare | Spare | N |  | N | NA
DDU | DD12_ITpsBoxLineNbr |  | 0x943 | 96 | 8 | BYTE | UNSIGNED8 | orgdd12 | orgmpu | Numéro de ligne envoyé par la DDU pour pilotage Télécommande d'aiguille |  |  |  | N | NA
DDU | DD12_IDay |  | 0x943 | 104 | 8 | BYTE | UNSIGNED8 | orgdd12 | orgmpu | Saisie à la DDU du jour |  |  |  | N | NA
DDU | DD12_IHour |  | 0x943 | 112 | 8 | BYTE | UNSIGNED8 | orgdd12 | orgmpu | Saisie à la DDU de l'heure |  |  |  | N | NA
DDU | DD12_IMinute |  | 0x943 | 120 | 8 | BYTE | UNSIGNED8 | orgdd12 | orgmpu | Saisie à la DDU des minutes |  |  |  | N | NA
DDU | DD12_IMonth |  | 0x943 | 128 | 8 | BYTE | UNSIGNED8 | orgdd12 | orgmpu | Saisie à la DDU du mois |  |  |  | N | NA
DDU | DD12_IYear |  | 0x943 | 136 | 8 | BYTE | UNSIGNED8 | orgdd12 | orgmpu | Saisie à la DDU de l'année |  |  |  | N | NA
DDU | DD12_ISpare_903_144 |  | 0x943 | 144 | 8 | USINT | CHARACTER8 | orgdd12 | orgmpu | Spare | Spare | N |  | N | NA
DDU | DD12_ISpare_903_152 |  | 0x943 | 152 | 8 | USINT | CHARACTER8 | orgdd12 | orgmpu | Spare | Spare | N |  | N | NA
DDU | DD12_ISpare_903_160 |  | 0x943 | 160 | 8 | USINT | CHARACTER8 | orgdd12 | orgmpu | Spare | Spare | N |  | N | NA
DDU | DD12_ISpare_903_168 |  | 0x943 | 168 | 8 | USINT | CHARACTER8 | orgdd12 | orgmpu | Spare | Spare | N |  | N | NA
DDU | DD12_ISpare_903_176 |  | 0x943 | 176 | 8 | USINT | CHARACTER8 | orgdd12 | orgmpu | Spare | Spare | N |  | N | NA
DDU | DD12_ISpare_903_184 |  | 0x943 | 184 | 8 | USINT | CHARACTER8 | orgdd12 | orgmpu | Spare | Spare | N |  | N | NA
DDU | DD12_ILineNbr |  | 0x943 | 192 | 8 | BYTE | UNSIGNED8 | orgdd12 | orgmpu |  |  |  |  | N | NA
DDU | DD12_IPAPISDDUTests |  | 0x943 | 200 | 8 | BYTE | UNSIGNED8 | orgdd12 | orgmpu |  |  |  |  | N | NA
DDU | DD12_IPAPISDDUVers0 |  | 0x943 | 208 | 8 | BYTE | UNSIGNED8 | orgdd12 | orgmpu |  |  |  |  | N | NA
DDU | DD12_IPAPISDDUVers1 |  | 0x943 | 216 | 8 | BYTE | UNSIGNED8 | orgdd12 | orgmpu |  |  |  |  | N | NA
DDU | DD12_IPAPISDDUVers2 |  | 0x943 | 224 | 8 | BYTE | UNSIGNED8 | orgdd12 | orgmpu |  |  |  |  | N | NA
DDU | DD12_IPreRecordMsg |  | 0x943 | 232 | 8 | BYTE | UNSIGNED8 | orgdd12 | orgmpu |  |  |  |  | N | NA
DDU | DD12_IPreRecordMsgVal |  | 0x943 | 240 | 8 | BYTE | UNSIGNED8 | orgdd12 | orgmpu |  |  |  |  | N | NA
DDU | DD12_ISpare_903_248 |  | 0x943 | 248 | 1 | BOOL | BOOLEAN1 | orgdd12 | orgmpu | Spare | Spare | N |  | N | NA
DDU | DD12_ISpare_903_249 |  | 0x943 | 249 | 1 | BOOL | BOOLEAN1 | orgdd12 | orgmpu | Spare | Spare | N |  | N | NA
DDU | DD12_ISetSystemClock |  | 0x943 | 250 | 1 | BOOL | BOOLEAN1 | orgdd12 | orgmpu | Validation de la saisie de l'heure et de la date à la DDU |  |  |  | N | NA
DDU | DD12_ISkipStat |  | 0x943 | 251 | 1 | BOOL | BOOLEAN1 | orgdd12 | orgmpu |  |  |  |  | N | NA
DDU | DD12_ICPStartsNbSet |  | 0x943 | 252 | 1 | BOOL | BOOLEAN1 | orgdd12 | orgmpu | Compressor starts number reset request from DD21 |  |  |  | A étudier
DDU | DD12_ICPTOpTimeSet |  | 0x943 | 253 | 1 | BOOL | BOOLEAN1 | orgdd12 | orgmpu | Compressor total operating time reset request from DD21 |  |  |  | A étudier
DDU | DD12_IDDUMaintenanceMode |  | 0x943 | 254 | 1 | BOOL | BOOLEAN1 | orgdd12 | orgmpu | Loguage ou non en mode maintenance |  |  |  | A étudier
DDU | DD12_IHPExtValid |  | 0x943 | 255 | 1 | BOOL | BOOLEAN1 | orgdd12 | orgmpu | Validation DDU niveau HP extérieur |  |  |  | A étudier
DDU | DD12_IWheelDiam1 |  | 0x944 | 0 | 32 | DINT | INTEGER32 | orgdd12 | orgmpu | Valeur diamètre de roue |  |  |  | A étudier
DDU | DD12_IWheelDiam2 |  | 0x944 | 32 | 32 | DINT | INTEGER32 | orgdd12 | orgmpu | Valeur diamètre de roue |  |  |  | A étudier
DDU | DD12_ISpare_904_64 |  | 0x944 | 64 | 32 | DWORD | UNSIGNED32 | orgdd12 | orgmpu | Spare | Spare | N |  | N | NA
DDU | DD12_IRstErrorCntrTmr |  | 0x944 | 96 | 1 | BOOL | BOOLEAN1 | orgdd12 | orgmpu | Commande de reset des compteurs d'erreurs de la tachymétrie |  |  |  | N | NA
DDU | DD12_IIncValue |  | 0x944 | 97 | 1 | BOOL | BOOLEAN1 | orgdd12 | orgmpu | Incrémentation de l'iIntervalle de balayage depuis la cabine X |  |  |  | N | NA
DDU | DD12_IDecValue |  | 0x944 | 98 | 1 | BOOL | BOOLEAN1 | orgdd12 | orgmpu | Décrémentation de l'iIntervalle de balayage depuis la cabine X |  |  |  | N | NA
DDU | DD12_ISandTankFilled |  | 0x944 | 99 | 1 | BOOL | BOOLEAN1 | orgdd12 | orgmpu | Commande d'initialisation des niveaux de sablières |  |  |  | N | NA
DDU | DD12_IInitMeterTank |  | 0x944 | 100 | 1 | BOOL | BOOLEAN1 | orgdd12 | orgmpu | Commande d'initialisation des niveaux de graisse |  |  |  | N | NA
DDU | DD12_ICurrentStatForced |  | 0x944 | 101 | 1 | BOOL | BOOLEAN1 | orgdd12 | orgmpu | Forçage station courante |  |  |  | N | NA
DDU | DD12_IDestinationStatForcedU1 |  | 0x944 | 102 | 1 | BOOL | BOOLEAN1 | orgdd12 | orgmpu | Forçage station de destination |  |  |  | N | NA
DDU | DD12_IAckWrongModeSelect |  | 0x944 | 103 | 1 | BOOL | BOOLEAN1 | orgdd12 | orgmpu | L'acquittement du défaut de mauvais mode de captage sélectionné |  |  |  | N | NA
DDU | DD12_ICalibrationAccess |  | 0x944 | 104 | 1 | BOOL | BOOLEAN1 | orgdd12 | orgmpu | Accès calibration DDU |  |  |  | N | NA
DDU | DD12_ISpeedLimitLight |  | 0x944 | 105 | 1 | BOOL | BOOLEAN1 | orgdd12 | orgmpu | Allumage voyant pupitre 'Vitesse limite' |  |  |  | N | NA
DDU | DD12_ISpare_904_106 |  | 0x944 | 106 | 1 | BOOL | BOOLEAN1 | orgdd12 | orgmpu | Spare | Spare | N |  | N | NA
DDU | DD12_ISetWheelDiam |  | 0x944 | 107 | 1 | BOOL | BOOLEAN1 | orgdd12 | orgmpu | Envoi des diamètres de roue |  |  |  | N | NA
DDU | DD12_INoRstPCE1U1 |  | 0x944 | 108 | 1 | BOOL | BOOLEAN1 | orgdd12 | orgmpu | Commande de reset des PCE |  |  |  | N | NA
DDU | DD12_INoRstPCE1U2 |  | 0x944 | 109 | 1 | BOOL | BOOLEAN1 | orgdd12 | orgmpu | Commande de reset des PCE |  |  |  | N | NA
DDU | DD12_INoRstPCE1U3 |  | 0x944 | 110 | 1 | BOOL | BOOLEAN1 | orgdd12 | orgmpu | Commande de reset des PCE |  |  |  | N | NA
DDU | DD12_INoRstPCE2U1 |  | 0x944 | 111 | 1 | BOOL | BOOLEAN1 | orgdd12 | orgmpu | Commande de reset des PCE |  |  |  | N | NA
DDU | DD12_INoRstPCE2U2 |  | 0x944 | 112 | 1 | BOOL | BOOLEAN1 | orgdd12 | orgmpu | Commande de reset des PCE |  |  |  | N | NA
DDU | DD12_INoRstPCE2U3 |  | 0x944 | 113 | 1 | BOOL | BOOLEAN1 | orgdd12 | orgmpu | Commande de reset des PCE |  |  |  | N | NA
DDU | DD12_INoRstPCE3U1 |  | 0x944 | 114 | 1 | BOOL | BOOLEAN1 | orgdd12 | orgmpu | Commande de reset des PCE |  |  |  | N | NA
DDU | DD12_INoRstPCE3U2 |  | 0x944 | 115 | 1 | BOOL | BOOLEAN1 | orgdd12 | orgmpu | Commande de reset des PCE |  |  |  | N | NA
DDU | DD12_INoRstPCE3U3 |  | 0x944 | 116 | 1 | BOOL | BOOLEAN1 | orgdd12 | orgmpu | Commande de reset des PCE |  |  |  | N | NA
DDU | DD12_INoRstPCE4U1 |  | 0x944 | 117 | 1 | BOOL | BOOLEAN1 | orgdd12 | orgmpu | Commande de reset des PCE |  |  |  | N | NA
DDU | DD12_INoRstPCE4U2 |  | 0x944 | 118 | 1 | BOOL | BOOLEAN1 | orgdd12 | orgmpu | Commande de reset des PCE |  |  |  | N | NA
DDU | DD12_INoRstPCE4U3 |  | 0x944 | 119 | 1 | BOOL | BOOLEAN1 | orgdd12 | orgmpu | Commande de reset des PCE |  |  |  | N | NA
DDU | DD12_INoRstPCE5U1 |  | 0x944 | 120 | 1 | BOOL | BOOLEAN1 | orgdd12 | orgmpu | Commande de reset des PCE |  |  |  | N | NA
DDU | DD12_INoRstPCE5U2 |  | 0x944 | 121 | 1 | BOOL | BOOLEAN1 | orgdd12 | orgmpu | Commande de reset des PCE |  |  |  | N | NA
DDU | DD12_INoRstPCE5U3 |  | 0x944 | 122 | 1 | BOOL | BOOLEAN1 | orgdd12 | orgmpu | Commande de reset des PCE |  |  |  | N | NA
DDU | DD12_INoRstPCE6U1 |  | 0x944 | 123 | 1 | BOOL | BOOLEAN1 | orgdd12 | orgmpu | Commande de reset des PCE |  |  |  | N | NA
DDU | DD12_INoRstPCE6U2 |  | 0x944 | 124 | 1 | BOOL | BOOLEAN1 | orgdd12 | orgmpu | Commande de reset des PCE |  |  |  | N | NA
DDU | DD12_INoRstPCE6U3 |  | 0x944 | 125 | 1 | BOOL | BOOLEAN1 | orgdd12 | orgmpu | Commande de reset des PCE |  |  |  | N | NA
DDU | DD12_INoRstPCE7U1 |  | 0x944 | 126 | 1 | BOOL | BOOLEAN1 | orgdd12 | orgmpu | Commande de reset des PCE |  |  |  | N | NA
DDU | DD12_INoRstPCE7U2 |  | 0x944 | 127 | 1 | BOOL | BOOLEAN1 | orgdd12 | orgmpu | Commande de reset des PCE |  |  |  | N | NA
DDU | DD12_INoRstPCE7U3 |  | 0x944 | 128 | 1 | BOOL | BOOLEAN1 | orgdd12 | orgmpu | Commande de reset des PCE |  |  |  | N | NA
DDU | DD12_INoRstPCE8U1 |  | 0x944 | 129 | 1 | BOOL | BOOLEAN1 | orgdd12 | orgmpu | Commande de reset des PCE |  |  |  | N | NA
DDU | DD12_INoRstPCE8U2 |  | 0x944 | 130 | 1 | BOOL | BOOLEAN1 | orgdd12 | orgmpu | Commande de reset des PCE |  |  |  | N | NA
DDU | DD12_INoRstPCE8U3 |  | 0x944 | 131 | 1 | BOOL | BOOLEAN1 | orgdd12 | orgmpu | Commande de reset des PCE |  |  |  | N | NA
DDU | DD12_IResetAlarmTBSU1 |  | 0x944 | 132 | 1 | BOOL | BOOLEAN1 | orgdd12 | orgmpu | Commande de reset des alarmes TBS de l'unité X |  |  |  | N | NA
DDU | DD12_IResetAlarmTBSU2 |  | 0x944 | 133 | 1 | BOOL | BOOLEAN1 | orgdd12 | orgmpu | Commande de reset des alarmes TBS de l'unité X |  |  |  | N | NA
DDU | DD12_IResetAlarmTBSU3 |  | 0x944 | 134 | 1 | BOOL | BOOLEAN1 | orgdd12 | orgmpu | Commande de reset des alarmes TBS de l'unité X |  |  |  | N | NA
DDU | DD12_IResetProtectionTBSU1 |  | 0x944 | 135 | 1 | BOOL | BOOLEAN1 | orgdd12 | orgmpu | Commande de reset des protections TBS de l'unité X |  |  |  | N | NA
DDU | DD12_IResetProtectionTBSU2 |  | 0x944 | 136 | 1 | BOOL | BOOLEAN1 | orgdd12 | orgmpu | Commande de reset des protections TBS de l'unité X |  |  |  | N | NA
DDU | DD12_IResetProtectionTBSU3 |  | 0x944 | 137 | 1 | BOOL | BOOLEAN1 | orgdd12 | orgmpu | Commande de reset des protections TBS de l'unité X |  |  |  | N | NA
DDU | DD12_IRstPCE1U1 |  | 0x944 | 138 | 1 | BOOL | BOOLEAN1 | orgdd12 | orgmpu | Commande de reset des PCE |  |  |  | N | NA
DDU | DD12_IRstPCE1U2 |  | 0x944 | 139 | 1 | BOOL | BOOLEAN1 | orgdd12 | orgmpu | Commande de reset des PCE |  |  |  | N | NA
DDU | DD12_IRstPCE1U3 |  | 0x944 | 140 | 1 | BOOL | BOOLEAN1 | orgdd12 | orgmpu | Commande de reset des PCE |  |  |  | N | NA
DDU | DD12_IRstPCE2U1 |  | 0x944 | 141 | 1 | BOOL | BOOLEAN1 | orgdd12 | orgmpu | Commande de reset des PCE |  |  |  | N | NA
DDU | DD12_IRstPCE2U2 |  | 0x944 | 142 | 1 | BOOL | BOOLEAN1 | orgdd12 | orgmpu | Commande de reset des PCE |  |  |  | N | NA
DDU | DD12_IRstPCE2U3 |  | 0x944 | 143 | 1 | BOOL | BOOLEAN1 | orgdd12 | orgmpu | Commande de reset des PCE |  |  |  | N | NA
DDU | DD12_IRstPCE3U1 |  | 0x944 | 144 | 1 | BOOL | BOOLEAN1 | orgdd12 | orgmpu | Commande de reset des PCE |  |  |  | N | NA
DDU | DD12_IRstPCE3U2 |  | 0x944 | 145 | 1 | BOOL | BOOLEAN1 | orgdd12 | orgmpu | Commande de reset des PCE |  |  |  | N | NA
DDU | DD12_IRstPCE3U3 |  | 0x944 | 146 | 1 | BOOL | BOOLEAN1 | orgdd12 | orgmpu | Commande de reset des PCE |  |  |  | N | NA
DDU | DD12_IRstPCE4U1 |  | 0x944 | 147 | 1 | BOOL | BOOLEAN1 | orgdd12 | orgmpu | Commande de reset des PCE |  |  |  | N | NA
DDU | DD12_IRstPCE4U2 |  | 0x944 | 148 | 1 | BOOL | BOOLEAN1 | orgdd12 | orgmpu | Commande de reset des PCE |  |  |  | N | NA
DDU | DD12_IRstPCE4U3 |  | 0x944 | 149 | 1 | BOOL | BOOLEAN1 | orgdd12 | orgmpu | Commande de reset des PCE |  |  |  | N | NA
DDU | DD12_IRstPCE5U1 |  | 0x944 | 150 | 1 | BOOL | BOOLEAN1 | orgdd12 | orgmpu | Commande de reset des PCE |  |  |  | N | NA
DDU | DD12_IRstPCE5U2 |  | 0x944 | 151 | 1 | BOOL | BOOLEAN1 | orgdd12 | orgmpu | Commande de reset des PCE |  |  |  | N | NA
DDU | DD12_IRstPCE5U3 |  | 0x944 | 152 | 1 | BOOL | BOOLEAN1 | orgdd12 | orgmpu | Commande de reset des PCE |  |  |  | N | NA
DDU | DD12_IRstPCE6U1 |  | 0x944 | 153 | 1 | BOOL | BOOLEAN1 | orgdd12 | orgmpu | Commande de reset des PCE |  |  |  | N | NA
DDU | DD12_IRstPCE6U2 |  | 0x944 | 154 | 1 | BOOL | BOOLEAN1 | orgdd12 | orgmpu | Commande de reset des PCE |  |  |  | N | NA
DDU | DD12_IRstPCE6U3 |  | 0x944 | 155 | 1 | BOOL | BOOLEAN1 | orgdd12 | orgmpu | Commande de reset des PCE |  |  |  | N | NA
DDU | DD12_IRstPCE7U1 |  | 0x944 | 156 | 1 | BOOL | BOOLEAN1 | orgdd12 | orgmpu | Commande de reset des PCE |  |  |  | N | NA
DDU | DD12_IRstPCE7U2 |  | 0x944 | 157 | 1 | BOOL | BOOLEAN1 | orgdd12 | orgmpu | Commande de reset des PCE |  |  |  | N | NA
DDU | DD12_IRstPCE7U3 |  | 0x944 | 158 | 1 | BOOL | BOOLEAN1 | orgdd12 | orgmpu | Commande de reset des PCE |  |  |  | N | NA
DDU | DD12_IRstPCE8U1 |  | 0x944 | 159 | 1 | BOOL | BOOLEAN1 | orgdd12 | orgmpu | Commande de reset des PCE |  |  |  | N | NA
DDU | DD12_IRstPCE8U2 |  | 0x944 | 160 | 1 | BOOL | BOOLEAN1 | orgdd12 | orgmpu | Commande de reset des PCE |  |  |  | N | NA
DDU | DD12_IRstPCE8U3 |  | 0x944 | 161 | 1 | BOOL | BOOLEAN1 | orgdd12 | orgmpu | Commande de reset des PCE |  |  |  | N | NA
DDU | DD12_IManMot1OffPCE1U1 |  | 0x944 | 162 | 1 | BOOL | BOOLEAN1 | orgdd12 | orgmpu | Commande d'isolation des PCE |  |  |  | N | NA
DDU | DD12_IManMot1OffPCE1U2 |  | 0x944 | 163 | 1 | BOOL | BOOLEAN1 | orgdd12 | orgmpu | Commande d'isolation des PCE |  |  |  | N | NA
DDU | DD12_IManMot1OffPCE1U3 |  | 0x944 | 164 | 1 | BOOL | BOOLEAN1 | orgdd12 | orgmpu | Commande d'isolation des PCE |  |  |  | N | NA
DDU | DD12_IManMot1OffPCE2U1 |  | 0x944 | 165 | 1 | BOOL | BOOLEAN1 | orgdd12 | orgmpu | Commande d'isolation des PCE |  |  |  | N | NA
DDU | DD12_IManMot1OffPCE2U2 |  | 0x944 | 166 | 1 | BOOL | BOOLEAN1 | orgdd12 | orgmpu | Commande d'isolation des PCE |  |  |  | N | NA
DDU | DD12_IManMot1OffPCE2U3 |  | 0x944 | 167 | 1 | BOOL | BOOLEAN1 | orgdd12 | orgmpu | Commande d'isolation des PCE |  |  |  | N | NA
DDU | DD12_IManMot1OffPCE3U1 |  | 0x944 | 168 | 1 | BOOL | BOOLEAN1 | orgdd12 | orgmpu | Commande d'isolation des PCE |  |  |  | N | NA
DDU | DD12_IManMot1OffPCE3U2 |  | 0x944 | 169 | 1 | BOOL | BOOLEAN1 | orgdd12 | orgmpu | Commande d'isolation des PCE |  |  |  | N | NA
DDU | DD12_IManMot1OffPCE3U3 |  | 0x944 | 170 | 1 | BOOL | BOOLEAN1 | orgdd12 | orgmpu | Commande d'isolation des PCE |  |  |  | N | NA
DDU | DD12_IManMot1OffPCE4U1 |  | 0x944 | 171 | 1 | BOOL | BOOLEAN1 | orgdd12 | orgmpu | Commande d'isolation des PCE |  |  |  | N | NA
DDU | DD12_IManMot1OffPCE4U2 |  | 0x944 | 172 | 1 | BOOL | BOOLEAN1 | orgdd12 | orgmpu | Commande d'isolation des PCE |  |  |  | N | NA
DDU | DD12_IManMot1OffPCE4U3 |  | 0x944 | 173 | 1 | BOOL | BOOLEAN1 | orgdd12 | orgmpu | Commande d'isolation des PCE |  |  |  | N | NA
DDU | DD12_IManMot1OffPCE5U1 |  | 0x944 | 174 | 1 | BOOL | BOOLEAN1 | orgdd12 | orgmpu | Commande d'isolation des PCE |  |  |  | N | NA
DDU | DD12_IManMot1OffPCE5U2 |  | 0x944 | 175 | 1 | BOOL | BOOLEAN1 | orgdd12 | orgmpu | Commande d'isolation des PCE |  |  |  | N | NA
DDU | DD12_IManMot1OffPCE5U3 |  | 0x944 | 176 | 1 | BOOL | BOOLEAN1 | orgdd12 | orgmpu | Commande d'isolation des PCE |  |  |  | N | NA
DDU | DD12_IManMot1OffPCE6U1 |  | 0x944 | 177 | 1 | BOOL | BOOLEAN1 | orgdd12 | orgmpu | Commande d'isolation des PCE |  |  |  | N | NA
DDU | DD12_IManMot1OffPCE6U2 |  | 0x944 | 178 | 1 | BOOL | BOOLEAN1 | orgdd12 | orgmpu | Commande d'isolation des PCE |  |  |  | N | NA
DDU | DD12_IManMot1OffPCE6U3 |  | 0x944 | 179 | 1 | BOOL | BOOLEAN1 | orgdd12 | orgmpu | Commande d'isolation des PCE |  |  |  | N | NA
DDU | DD12_IManMot1OffPCE7U1 |  | 0x944 | 180 | 1 | BOOL | BOOLEAN1 | orgdd12 | orgmpu | Commande d'isolation des PCE |  |  |  | N | NA
DDU | DD12_IManMot1OffPCE7U2 |  | 0x944 | 181 | 1 | BOOL | BOOLEAN1 | orgdd12 | orgmpu | Commande d'isolation des PCE |  |  |  | N | NA
DDU | DD12_IManMot1OffPCE7U3 |  | 0x944 | 182 | 1 | BOOL | BOOLEAN1 | orgdd12 | orgmpu | Commande d'isolation des PCE |  |  |  | N | NA
DDU | DD12_IManMot1OffPCE8U1 |  | 0x944 | 183 | 1 | BOOL | BOOLEAN1 | orgdd12 | orgmpu | Commande d'isolation des PCE |  |  |  | N | NA
DDU | DD12_IManMot1OffPCE8U2 |  | 0x944 | 184 | 1 | BOOL | BOOLEAN1 | orgdd12 | orgmpu | Commande d'isolation des PCE |  |  |  | N | NA
DDU | DD12_IManMot1OffPCE8U3 |  | 0x944 | 185 | 1 | BOOL | BOOLEAN1 | orgdd12 | orgmpu | Commande d'isolation des PCE |  |  |  | N | NA
DDU | DD12_IManMot2OffPCE1U1 |  | 0x944 | 186 | 1 | BOOL | BOOLEAN1 | orgdd12 | orgmpu | Commande d'isolation des PCE |  |  |  | N | NA
DDU | DD12_IManMot2OffPCE1U2 |  | 0x944 | 187 | 1 | BOOL | BOOLEAN1 | orgdd12 | orgmpu | Commande d'isolation des PCE |  |  |  | N | NA
DDU | DD12_IManMot2OffPCE1U3 |  | 0x944 | 188 | 1 | BOOL | BOOLEAN1 | orgdd12 | orgmpu | Commande d'isolation des PCE |  |  |  | N | NA
DDU | DD12_IManMot2OffPCE2U1 |  | 0x944 | 189 | 1 | BOOL | BOOLEAN1 | orgdd12 | orgmpu | Commande d'isolation des PCE |  |  |  | N | NA
DDU | DD12_IManMot2OffPCE2U2 |  | 0x944 | 190 | 1 | BOOL | BOOLEAN1 | orgdd12 | orgmpu | Commande d'isolation des PCE |  |  |  | N | NA
DDU | DD12_IManMot2OffPCE2U3 |  | 0x944 | 191 | 1 | BOOL | BOOLEAN1 | orgdd12 | orgmpu | Commande d'isolation des PCE |  |  |  | N | NA
DDU | DD12_IManMot2OffPCE3U1 |  | 0x944 | 192 | 1 | BOOL | BOOLEAN1 | orgdd12 | orgmpu | Commande d'isolation des PCE |  |  |  | N | NA
DDU | DD12_IManMot2OffPCE3U2 |  | 0x944 | 193 | 1 | BOOL | BOOLEAN1 | orgdd12 | orgmpu | Commande d'isolation des PCE |  |  |  | N | NA
DDU | DD12_IManMot2OffPCE3U3 |  | 0x944 | 194 | 1 | BOOL | BOOLEAN1 | orgdd12 | orgmpu | Commande d'isolation des PCE |  |  |  | N | NA
DDU | DD12_IManMot2OffPCE4U1 |  | 0x944 | 195 | 1 | BOOL | BOOLEAN1 | orgdd12 | orgmpu | Commande d'isolation des PCE |  |  |  | N | NA
DDU | DD12_IManMot2OffPCE4U2 |  | 0x944 | 196 | 1 | BOOL | BOOLEAN1 | orgdd12 | orgmpu | Commande d'isolation des PCE |  |  |  | N | NA
DDU | DD12_IManMot2OffPCE4U3 |  | 0x944 | 197 | 1 | BOOL | BOOLEAN1 | orgdd12 | orgmpu | Commande d'isolation des PCE |  |  |  | N | NA
DDU | DD12_IManMot2OffPCE5U1 |  | 0x944 | 198 | 1 | BOOL | BOOLEAN1 | orgdd12 | orgmpu | Commande d'isolation des PCE |  |  |  | N | NA
DDU | DD12_IManMot2OffPCE5U2 |  | 0x944 | 199 | 1 | BOOL | BOOLEAN1 | orgdd12 | orgmpu | Commande d'isolation des PCE |  |  |  | N | NA
DDU | DD12_IManMot2OffPCE5U3 |  | 0x944 | 200 | 1 | BOOL | BOOLEAN1 | orgdd12 | orgmpu | Commande d'isolation des PCE |  |  |  | N | NA
DDU | DD12_IManMot2OffPCE6U1 |  | 0x944 | 201 | 1 | BOOL | BOOLEAN1 | orgdd12 | orgmpu | Commande d'isolation des PCE |  |  |  | N | NA
DDU | DD12_IManMot2OffPCE6U2 |  | 0x944 | 202 | 1 | BOOL | BOOLEAN1 | orgdd12 | orgmpu | Commande d'isolation des PCE |  |  |  | N | NA
DDU | DD12_IManMot2OffPCE6U3 |  | 0x944 | 203 | 1 | BOOL | BOOLEAN1 | orgdd12 | orgmpu | Commande d'isolation des PCE |  |  |  | N | NA
DDU | DD12_IManMot2OffPCE7U1 |  | 0x944 | 204 | 1 | BOOL | BOOLEAN1 | orgdd12 | orgmpu | Commande d'isolation des PCE |  |  |  | N | NA
DDU | DD12_IManMot2OffPCE7U2 |  | 0x944 | 205 | 1 | BOOL | BOOLEAN1 | orgdd12 | orgmpu | Commande d'isolation des PCE |  |  |  | N | NA
DDU | DD12_IManMot2OffPCE7U3 |  | 0x944 | 206 | 1 | BOOL | BOOLEAN1 | orgdd12 | orgmpu | Commande d'isolation des PCE |  |  |  | N | NA
DDU | DD12_IManMot2OffPCE8U1 |  | 0x944 | 207 | 1 | BOOL | BOOLEAN1 | orgdd12 | orgmpu | Commande d'isolation des PCE |  |  |  | N | NA
DDU | DD12_IManMot2OffPCE8U2 |  | 0x944 | 208 | 1 | BOOL | BOOLEAN1 | orgdd12 | orgmpu | Commande d'isolation des PCE |  |  |  | N | NA
DDU | DD12_IManMot2OffPCE8U3 |  | 0x944 | 209 | 1 | BOOL | BOOLEAN1 | orgdd12 | orgmpu | Commande d'isolation des PCE |  |  |  | N | NA
DDU | DD12_IClmDecrease |  | 0x944 | 210 | 1 | BOOL | BOOLEAN1 | orgdd12 | orgmpu | Réglage température de consigne des groupes de climatisation
DDU | DD12_IClmIncrease |  | 0x944 | 211 | 1 | BOOL | BOOLEAN1 | orgdd12 | orgmpu | Réglage température de consigne des groupes de climatisation
DDU | DD12_IClmPasOff |  | 0x944 | 212 | 1 | BOOL | BOOLEAN1 | orgdd12 | orgmpu | Commande marche / arrêt climatisation salle unité leader
DDU | DD12_IOverTorq |  | 0x944 | 213 | 1 | BOOL | BOOLEAN1 | orgdd12 | orgmpu | Activation mode sur-régime
DDU | DD12_IWashModeOff |  | 0x944 | 214 | 1 | BOOL | BOOLEAN1 | orgdd12 | orgmpu | Désactivation mode lavage
DDU | DD12_IWashModeOn |  | 0x944 | 215 | 1 | BOOL | BOOLEAN1 | orgdd12 | orgmpu | Activation mode lavage
DDU | DD12_IDDUAlarm1 |  | 0x944 | 216 | 1 | BOOL | BOOLEAN1 | orgdd12 | orgmpu | Déclenchement d'un bip sonore à chaque nouvel IOS ou alarme
DDU | DD12_IDDUAlarm2 |  | 0x944 | 217 | 1 | BOOL | BOOLEAN1 | orgdd12 | orgmpu | Déclenchement d'un bip sonore à chaque nouvel IOS ou alarme (redondance)
DDU | DD12_IIOSValidantRIOM1 |  | 0x944 | 218 | 1 | BOOL | BOOLEAN1 | orgdd12 | orgmpu | Déclenchement d'un IOS si au moins un validant du RIOM1 est défaillant
DDU | DD12_IIOSValidantRIOM2 |  | 0x944 | 219 | 1 | BOOL | BOOLEAN1 | orgdd12 | orgmpu | Déclenchement d'un IOS si au moins un validant du RIOM2 est défaillant
DDU | DD12_IIOSValidantRIOM3 |  | 0x944 | 220 | 1 | BOOL | BOOLEAN1 | orgdd12 | orgmpu | Déclenchement d'un IOS si au moins un validant du RIOM3 est défaillant
DDU | DD12_IIOSValidantRIOM4 |  | 0x944 | 221 | 1 | BOOL | BOOLEAN1 | orgdd12 | orgmpu | Déclenchement d'un IOS si au moins un validant du RIOM4 est défaillant
DDU | DD12_IIOSValidantRIOM5 |  | 0x944 | 222 | 1 | BOOL | BOOLEAN1 | orgdd12 | orgmpu | Déclenchement d'un IOS si au moins un validant du RIOM5 est défaillant
DDU | DD12_IIOSValidantRIOM6 |  | 0x944 | 223 | 1 | BOOL | BOOLEAN1 | orgdd12 | orgmpu | Déclenchement d'un IOS si au moins un validant du RIOM6 est défaillant
DDU | DD12_IIOSValidantRIOM7 |  | 0x944 | 224 | 1 | BOOL | BOOLEAN1 | orgdd12 | orgmpu | Déclenchement d'un IOS si au moins un validant du RIOM7 est défaillant
DDU | DD12_INettotramLeftRequest |  | 0x944 | 225 | 1 | BOOL | BOOLEAN1 | orgdd12 | orgmpu | Lancement nettotram côté gauche
DDU | DD12_INettotramRightRequest |  | 0x944 | 226 | 1 | BOOL | BOOLEAN1 | orgdd12 | orgmpu | Lancement nettotram côté droit
DDU | DD12_INettotramLeftEnd |  | 0x944 | 227 | 1 | BOOL | BOOLEAN1 | orgdd12 | orgmpu | Arrêt nettotram côté gauche
DDU | DD12_INettotramRightEnd |  | 0x944 | 228 | 1 | BOOL | BOOLEAN1 | orgdd12 | orgmpu | Arrêt nettotram côté droit
DDU | DD12_ISAEPreRecordMsgInhibRequest |  | 0x944 | 229 | 1 | BOOL | BOOLEAN1 | orgdd12 | orgmpu | Demande d'inhibition des messages en provenance du SAE
DDU | DD12_ISAEPreRecordMsgInhibEnd |  | 0x944 | 230 | 1 | BOOL | BOOLEAN1 | orgdd12 | orgmpu | Demande d'arrêt d'inhibition des messages en provenance du SAE
DDU | DD12_ISpare_904_231 |  | 0x944 | 231 | 1 | BOOL | BOOLEAN1 | orgdd12 | orgmpu | Spare | Spare | N |  | N | NA
DDU | DD12_ISpare_904_232 |  | 0x944 | 232 | 1 | BOOL | BOOLEAN1 | orgdd12 | orgmpu | Spare | Spare | N |  | N | NA
DDU | DD12_ISpare_904_233 |  | 0x944 | 233 | 1 | BOOL | BOOLEAN1 | orgdd12 | orgmpu | Spare | Spare | N |  | N | NA
DDU | DD12_ISpare_904_234 |  | 0x944 | 234 | 1 | BOOL | BOOLEAN1 | orgdd12 | orgmpu | Spare | Spare | N |  | N | NA
DDU | DD12_ISpare_904_235 |  | 0x944 | 235 | 1 | BOOL | BOOLEAN1 | orgdd12 | orgmpu | Spare | Spare | N |  | N | NA
DDU | DD12_ISpare_904_236 |  | 0x944 | 236 | 1 | BOOL | BOOLEAN1 | orgdd12 | orgmpu | Spare | Spare | N |  | N | NA
DDU | DD12_ISpare_904_237 |  | 0x944 | 237 | 1 | BOOL | BOOLEAN1 | orgdd12 | orgmpu | Spare | Spare | N |  | N | NA
DDU | DD12_ISpare_904_238 |  | 0x944 | 238 | 1 | BOOL | BOOLEAN1 | orgdd12 | orgmpu | Spare | Spare | N |  | N | NA
DDU | DD12_ISpare_904_239 |  | 0x944 | 239 | 1 | BOOL | BOOLEAN1 | orgdd12 | orgmpu | Spare | Spare | N |  | N | NA
DDU | DD12_ISpare_904_240 |  | 0x944 | 240 | 1 | BOOL | BOOLEAN1 | orgdd12 | orgmpu | Spare | Spare | N |  | N | NA
DDU | DD12_ISpare_904_241 |  | 0x944 | 241 | 1 | BOOL | BOOLEAN1 | orgdd12 | orgmpu | Spare | Spare | N |  | N | NA
DDU | DD12_ISpare_904_242 |  | 0x944 | 242 | 1 | BOOL | BOOLEAN1 | orgdd12 | orgmpu | Spare | Spare | N |  | N | NA
DDU | DD12_ISpare_904_243 |  | 0x944 | 243 | 1 | BOOL | BOOLEAN1 | orgdd12 | orgmpu | Spare | Spare | N |  | N | NA
DDU | DD12_ISpare_904_244 |  | 0x944 | 244 | 1 | BOOL | BOOLEAN1 | orgdd12 | orgmpu | Spare | Spare | N |  | N | NA
DDU | DD12_ISpare_904_245 |  | 0x944 | 245 | 1 | BOOL | BOOLEAN1 | orgdd12 | orgmpu | Spare | Spare | N |  | N | NA
DDU | DD12_ISpare_904_246 |  | 0x944 | 246 | 1 | BOOL | BOOLEAN1 | orgdd12 | orgmpu | Spare | Spare | N |  | N | NA
DDU | DD12_ISpare_904_247 |  | 0x944 | 247 | 1 | BOOL | BOOLEAN1 | orgdd12 | orgmpu | Spare | Spare | N |  | N | NA
DDU | DD12_ISpare_904_248 |  | 0x944 | 248 | 1 | BOOL | BOOLEAN1 | orgdd12 | orgmpu | Spare | Spare | N |  | N | NA
DDU | DD12_ISpare_904_249 |  | 0x944 | 249 | 1 | BOOL | BOOLEAN1 | orgdd12 | orgmpu | Spare | Spare | N |  | N | NA
DDU | DD12_ISpare_904_250 |  | 0x944 | 250 | 1 | BOOL | BOOLEAN1 | orgdd12 | orgmpu | Spare | Spare | N |  | N | NA
DDU | DD12_ISpare_904_251 |  | 0x944 | 251 | 1 | BOOL | BOOLEAN1 | orgdd12 | orgmpu | Spare | Spare | N |  | N | NA
DDU | DD12_ISpare_904_252 |  | 0x944 | 252 | 1 | BOOL | BOOLEAN1 | orgdd12 | orgmpu | Spare | Spare | N |  | N | NA
DDU | DD12_ISpare_904_253 |  | 0x944 | 253 | 1 | BOOL | BOOLEAN1 | orgdd12 | orgmpu | Spare | Spare | N |  | N | NA
DDU | DD12_ISpare_904_254 |  | 0x944 | 254 | 1 | BOOL | BOOLEAN1 | orgdd12 | orgmpu | Spare | Spare | N |  | N | NA
DDU | DD12_ISpare_904_255 |  | 0x944 | 255 | 1 | BOOL | BOOLEAN1 | orgdd12 | orgmpu | Spare | Spare | N |  | N | NA
DDU | DD12_IDCUCTimDelContSndOpn |  | 0x945 | 0 | 8 | BYTE | UNSIGNED8 | orgdd12 | orgmpu | Temps de fermeture porte sur re verrouillage | Paramètre | N
DDU | DD12_IDCUCTimDelGenOpnCan |  | 0x945 | 8 | 8 | BYTE | UNSIGNED8 | orgdd12 | orgmpu | Temps de fermeture porte sur arrêt d'ouverture générale | Paramètre | N
DDU | DD12_IDCUCTimDelAutCls |  | 0x945 | 16 | 8 | BYTE | UNSIGNED8 | orgdd12 | orgmpu | Temps d'autorisation de fermeture porte sur non détection de passage | Paramètre | N
DDU | DD12_IDCUCMaxTimDelTillUnlck |  | 0x945 | 24 | 8 | BYTE | UNSIGNED8 | orgdd12 | orgmpu | Temporisation MAXI d'autorisation d'ouverture suite à action sur poignée de secours | Paramètre | N
DDU | DD12_IDCUCMinTimDelTillUnlck |  | 0x945 | 32 | 8 | BYTE | UNSIGNED8 | orgdd12 | orgmpu | Temporisation MINI d'autorisation d'ouverture suite à action sur poignée de secours | Paramètre | N
DDU | DD12_IDCUCTimDelDoorReopen |  | 0x945 | 40 | 8 | BYTE | UNSIGNED8 | orgdd12 | orgmpu | Temps de réouverture porte sur détection d'obstacle en phase de fermeture | Paramètre | N
DDU | DD12_IDCUCNbObClsDet |  | 0x945 | 48 | 8 | BYTE | UNSIGNED8 | orgdd12 | orgmpu | Nombre de détection d'obstacle admise en phase de fermeture avant maintien en position ouverte de la porte | Paramètre | N
DDU | DD12_IDCUCTimDelStpOpnDet |  | 0x945 | 56 | 8 | BYTE | UNSIGNED8 | orgdd12 | orgmpu | Temps d'immobilisation de la porte sur détection d'obstacle en phase d'ouverture | Paramètre | N
DDU | DD12_IDCUCNbObOpnDet |  | 0x945 | 64 | 8 | BYTE | UNSIGNED8 | orgdd12 | orgmpu | Nombre de détection d'obstacle admise en phase d'ouverture avant maintien en position ouverte de la porte | Paramètre | N
DDU | DD12_IDCUCTimDelClsCrew |  | 0x945 | 72 | 8 | BYTE | UNSIGNED8 | orgdd12 | orgmpu | Paramètre T14 : Délais avant la fermeture automatique après l'accès équipage (unité 1/10s) | Paramètre | N
DDU | DD12_IDCUCSTimDelClsStep |  | 0x945 | 80 | 8 | BYTE | UNSIGNED8 | orgdd12 | orgmpu | Paramètre T15 : Temps d'arrêt après une détection d'obstacle pendant la rentrée du comble lacune (unité 1/10s) | Paramètre | N
DDU | DD12_IDCUCNbObClsDetStep |  | 0x945 | 88 | 8 | BYTE | UNSIGNED8 | orgdd12 | orgmpu | Paramètre T16 : Nombre détections d'obstacle consécutifs pendant la rentrée du comble lacune | Paramètre | N
DDU | DD12_IDCUCNbObOpnDetStep |  | 0x945 | 96 | 8 | BYTE | UNSIGNED8 | orgdd12 | orgmpu | Paramètre T18 : Nombre détections d'obstacle consécutifs pendant la sortie du comble lacune | Paramètre | N
DDU | DD12_ISpare_905_104 |  | 0x945 | 104 | 8 | BYTE | UNSIGNED8 | orgdd12 | orgmpu | Spare | Spare | N |  | N | NA
DDU | DD12_ISpare_905_112 |  | 0x945 | 112 | 8 | BYTE | UNSIGNED8 | orgdd12 | orgmpu | Spare | Spare | N |  | N | NA
DDU | DD12_ISpare_905_120 |  | 0x945 | 120 | 8 | BYTE | UNSIGNED8 | orgdd12 | orgmpu | Spare | Spare | N |  | N | NA
DDU | DD12_ISpare_905_128 |  | 0x945 | 128 | 8 | BYTE | UNSIGNED8 | orgdd12 | orgmpu | Spare | Spare | N |  | N | NA
DDU | DD12_ISpare_905_136 |  | 0x945 | 136 | 8 | BYTE | UNSIGNED8 | orgdd12 | orgmpu | Spare | Spare | N |  | N | NA
DDU | DD12_ISpare_905_144 |  | 0x945 | 144 | 8 | BYTE | UNSIGNED8 | orgdd12 | orgmpu | Spare | Spare | N |  | N | NA
DDU | DD12_ISpare_905_152 |  | 0x945 | 152 | 8 | BYTE | UNSIGNED8 | orgdd12 | orgmpu | Spare | Spare | N |  | N | NA
DDU | DD12_ISpare_905_160 |  | 0x945 | 160 | 8 | BYTE | UNSIGNED8 | orgdd12 | orgmpu | Spare | Spare | N |  | N | NA
DDU | DD12_ISpare_905_168 |  | 0x945 | 168 | 8 | BYTE | UNSIGNED8 | orgdd12 | orgmpu | Spare | Spare | N |  | N | NA
DDU | DD12_ISpare_905_176 |  | 0x945 | 176 | 8 | BYTE | UNSIGNED8 | orgdd12 | orgmpu | Spare | Spare | N |  | N | NA
DDU | DD12_ISpare_905_184 |  | 0x945 | 184 | 8 | BYTE | UNSIGNED8 | orgdd12 | orgmpu | Spare | Spare | N |  | N | NA
DDU | DD12_IDCUCLgtBarrActCls |  | 0x945 | 192 | 1 | BOOL | BOOLEAN1 | orgdd12 | orgmpu | Cellules photoélectriques actives en phase de fermeture | Etat | N
DDU | DD12_ISpare_905_193 |  | 0x945 | 193 | 1 | BOOL | BOOLEAN1 | orgdd12 | orgmpu | Spare | Spare | N |  | N | NA
DDU | DD12_ISpare_905_194 |  | 0x945 | 194 | 1 | BOOL | BOOLEAN1 | orgdd12 | orgmpu | Spare | Spare | N |  | N | NA
DDU | DD12_ISpare_905_195 |  | 0x945 | 195 | 1 | BOOL | BOOLEAN1 | orgdd12 | orgmpu | Spare | Spare | N |  | N | NA
DDU | DD12_ISpare_905_196 |  | 0x945 | 196 | 1 | BOOL | BOOLEAN1 | orgdd12 | orgmpu | Spare | Spare | N |  | N | NA
DDU | DD12_ISpare_905_197 |  | 0x945 | 197 | 1 | BOOL | BOOLEAN1 | orgdd12 | orgmpu | Spare | Spare | N |  | N | NA
DDU | DD12_ISpare_905_198 |  | 0x945 | 198 | 1 | BOOL | BOOLEAN1 | orgdd12 | orgmpu | Spare | Spare | N |  | N | NA
DDU | DD12_ISpare_905_199 |  | 0x945 | 199 | 1 | BOOL | BOOLEAN1 | orgdd12 | orgmpu | Spare | Spare | N |  | N | NA
DDU | DD12_ISpare_905_200 |  | 0x945 | 200 | 1 | BOOL | BOOLEAN1 | orgdd12 | orgmpu | Spare | Spare | N |  | N | NA
DDU | DD12_ISpare_905_201 |  | 0x945 | 201 | 1 | BOOL | BOOLEAN1 | orgdd12 | orgmpu | Spare | Spare | N |  | N | NA
DDU | DD12_ISpare_905_202 |  | 0x945 | 202 | 1 | BOOL | BOOLEAN1 | orgdd12 | orgmpu | Spare | Spare | N |  | N | NA
DDU | DD12_ISpare_905_203 |  | 0x945 | 203 | 1 | BOOL | BOOLEAN1 | orgdd12 | orgmpu | Spare | Spare | N |  | N | NA
DDU | DD12_ISpare_905_204 |  | 0x945 | 204 | 1 | BOOL | BOOLEAN1 | orgdd12 | orgmpu | Spare | Spare | N |  | N | NA
DDU | DD12_ISpare_905_205 |  | 0x945 | 205 | 1 | BOOL | BOOLEAN1 | orgdd12 | orgmpu | Spare | Spare | N |  | N | NA
DDU | DD12_ISpare_905_206 |  | 0x945 | 206 | 1 | BOOL | BOOLEAN1 | orgdd12 | orgmpu | Spare | Spare | N |  | N | NA
DDU | DD12_ISpare_905_207 |  | 0x945 | 207 | 1 | BOOL | BOOLEAN1 | orgdd12 | orgmpu | Spare | Spare | N |  | N | NA
DDU | DD12_ISpare_905_208 |  | 0x945 | 208 | 1 | BOOL | BOOLEAN1 | orgdd12 | orgmpu | Spare | Spare | N |  | N | NA
DDU | DD12_ISpare_905_209 |  | 0x945 | 209 | 1 | BOOL | BOOLEAN1 | orgdd12 | orgmpu | Spare | Spare | N |  | N | NA
DDU | DD12_ISpare_905_210 |  | 0x945 | 210 | 1 | BOOL | BOOLEAN1 | orgdd12 | orgmpu | Spare | Spare | N |  | N | NA
DDU | DD12_ISpare_905_211 |  | 0x945 | 211 | 1 | BOOL | BOOLEAN1 | orgdd12 | orgmpu | Spare | Spare | N |  | N | NA
DDU | DD12_ISpare_905_212 |  | 0x945 | 212 | 1 | BOOL | BOOLEAN1 | orgdd12 | orgmpu | Spare | Spare | N |  | N | NA
DDU | DD12_ISpare_905_213 |  | 0x945 | 213 | 1 | BOOL | BOOLEAN1 | orgdd12 | orgmpu | Spare | Spare | N |  | N | NA
DDU | DD12_ISpare_905_214 |  | 0x945 | 214 | 1 | BOOL | BOOLEAN1 | orgdd12 | orgmpu | Spare | Spare | N |  | N | NA
DDU | DD12_ISpare_905_215 |  | 0x945 | 215 | 1 | BOOL | BOOLEAN1 | orgdd12 | orgmpu | Spare | Spare | N |  | N | NA
DDU | DD12_ISpare_905_216 |  | 0x945 | 216 | 1 | BOOL | BOOLEAN1 | orgdd12 | orgmpu | Spare | Spare | N |  | N | NA
DDU | DD12_ISpare_905_217 |  | 0x945 | 217 | 1 | BOOL | BOOLEAN1 | orgdd12 | orgmpu | Spare | Spare | N |  | N | NA
DDU | DD12_ISpare_905_218 |  | 0x945 | 218 | 1 | BOOL | BOOLEAN1 | orgdd12 | orgmpu | Spare | Spare | N |  | N | NA
DDU | DD12_ISpare_905_219 |  | 0x945 | 219 | 1 | BOOL | BOOLEAN1 | orgdd12 | orgmpu | Spare | Spare | N |  | N | NA
DDU | DD12_ISpare_905_220 |  | 0x945 | 220 | 1 | BOOL | BOOLEAN1 | orgdd12 | orgmpu | Spare | Spare | N |  | N | NA
DDU | DD12_ISpare_905_221 |  | 0x945 | 221 | 1 | BOOL | BOOLEAN1 | orgdd12 | orgmpu | Spare | Spare | N |  | N | NA
DDU | DD12_ISpare_905_222 |  | 0x945 | 222 | 1 | BOOL | BOOLEAN1 | orgdd12 | orgmpu | Spare | Spare | N |  | N | NA
DDU | DD12_ISpare_905_223 |  | 0x945 | 223 | 1 | BOOL | BOOLEAN1 | orgdd12 | orgmpu | Spare | Spare | N |  | N | NA
DDU | DD12_ISpare_905_224 |  | 0x945 | 224 | 1 | BOOL | BOOLEAN1 | orgdd12 | orgmpu | Spare | Spare | N |  | N | NA
DDU | DD12_ISpare_905_225 |  | 0x945 | 225 | 1 | BOOL | BOOLEAN1 | orgdd12 | orgmpu | Spare | Spare | N |  | N | NA
DDU | DD12_ISpare_905_226 |  | 0x945 | 226 | 1 | BOOL | BOOLEAN1 | orgdd12 | orgmpu | Spare | Spare | N |  | N | NA
DDU | DD12_ISpare_905_227 |  | 0x945 | 227 | 1 | BOOL | BOOLEAN1 | orgdd12 | orgmpu | Spare | Spare | N |  | N | NA
DDU | DD12_ISpare_905_228 |  | 0x945 | 228 | 1 | BOOL | BOOLEAN1 | orgdd12 | orgmpu | Spare | Spare | N |  | N | NA
DDU | DD12_ISpare_905_229 |  | 0x945 | 229 | 1 | BOOL | BOOLEAN1 | orgdd12 | orgmpu | Spare | Spare | N |  | N | NA
DDU | DD12_ISpare_905_230 |  | 0x945 | 230 | 1 | BOOL | BOOLEAN1 | orgdd12 | orgmpu | Spare | Spare | N |  | N | NA
DDU | DD12_ISpare_905_231 |  | 0x945 | 231 | 1 | BOOL | BOOLEAN1 | orgdd12 | orgmpu | Spare | Spare | N |  | N | NA
DDU | DD12_ISpare_905_232 |  | 0x945 | 232 | 1 | BOOL | BOOLEAN1 | orgdd12 | orgmpu | Spare | Spare | N |  | N | NA
DDU | DD12_ISpare_905_233 |  | 0x945 | 233 | 1 | BOOL | BOOLEAN1 | orgdd12 | orgmpu | Spare | Spare | N |  | N | NA
DDU | DD12_ISpare_905_234 |  | 0x945 | 234 | 1 | BOOL | BOOLEAN1 | orgdd12 | orgmpu | Spare | Spare | N |  | N | NA
DDU | DD12_ISpare_905_235 |  | 0x945 | 235 | 1 | BOOL | BOOLEAN1 | orgdd12 | orgmpu | Spare | Spare | N |  | N | NA
DDU | DD12_ISpare_905_236 |  | 0x945 | 236 | 1 | BOOL | BOOLEAN1 | orgdd12 | orgmpu | Spare | Spare | N |  | N | NA
DDU | DD12_ISpare_905_237 |  | 0x945 | 237 | 1 | BOOL | BOOLEAN1 | orgdd12 | orgmpu | Spare | Spare | N |  | N | NA
DDU | DD12_ISpare_905_238 |  | 0x945 | 238 | 1 | BOOL | BOOLEAN1 | orgdd12 | orgmpu | Spare | Spare | N |  | N | NA
DDU | DD12_ISpare_905_239 |  | 0x945 | 239 | 1 | BOOL | BOOLEAN1 | orgdd12 | orgmpu | Spare | Spare | N |  | N | NA
DDU | DD12_ISpare_905_240 |  | 0x945 | 240 | 1 | BOOL | BOOLEAN1 | orgdd12 | orgmpu | Spare | Spare | N |  | N | NA
DDU | DD12_ISpare_905_241 |  | 0x945 | 241 | 1 | BOOL | BOOLEAN1 | orgdd12 | orgmpu | Spare | Spare | N |  | N | NA
DDU | DD12_ISpare_905_242 |  | 0x945 | 242 | 1 | BOOL | BOOLEAN1 | orgdd12 | orgmpu | Spare | Spare | N |  | N | NA
DDU | DD12_ISpare_905_243 |  | 0x945 | 243 | 1 | BOOL | BOOLEAN1 | orgdd12 | orgmpu | Spare | Spare | N |  | N | NA
DDU | DD12_ISpare_905_244 |  | 0x945 | 244 | 1 | BOOL | BOOLEAN1 | orgdd12 | orgmpu | Spare | Spare | N |  | N | NA
DDU | DD12_ISpare_905_245 |  | 0x945 | 245 | 1 | BOOL | BOOLEAN1 | orgdd12 | orgmpu | Spare | Spare | N |  | N | NA
DDU | DD12_ISpare_905_246 |  | 0x945 | 246 | 1 | BOOL | BOOLEAN1 | orgdd12 | orgmpu | Spare | Spare | N |  | N | NA
DDU | DD12_ISpare_905_247 |  | 0x945 | 247 | 1 | BOOL | BOOLEAN1 | orgdd12 | orgmpu | Spare | Spare | N |  | N | NA
DDU | DD12_ISpare_905_248 |  | 0x945 | 248 | 1 | BOOL | BOOLEAN1 | orgdd12 | orgmpu | Spare | Spare | N |  | N | NA
DDU | DD12_ISpare_905_249 |  | 0x945 | 249 | 1 | BOOL | BOOLEAN1 | orgdd12 | orgmpu | Spare | Spare | N |  | N | NA
DDU | DD12_ISpare_905_250 |  | 0x945 | 250 | 1 | BOOL | BOOLEAN1 | orgdd12 | orgmpu | Spare | Spare | N |  | N | NA
DDU | DD12_ISpare_905_251 |  | 0x945 | 251 | 1 | BOOL | BOOLEAN1 | orgdd12 | orgmpu | Spare | Spare | N |  | N | NA
DDU | DD12_ISpare_905_252 |  | 0x945 | 252 | 1 | BOOL | BOOLEAN1 | orgdd12 | orgmpu | Spare | Spare | N |  | N | NA
DDU | DD12_ISpare_905_253 |  | 0x945 | 253 | 1 | BOOL | BOOLEAN1 | orgdd12 | orgmpu | Spare | Spare | N |  | N | NA
DDU | DD12_ISpare_905_254 |  | 0x945 | 254 | 1 | BOOL | BOOLEAN1 | orgdd12 | orgmpu | Spare | Spare | N |  | N | NA
DDU | DD12_ISpare_905_255 |  | 0x945 | 255 | 1 | BOOL | BOOLEAN1 | orgdd12 | orgmpu | Spare | Spare | N |  | N | NA
DDU | DD22_IDevIsAlive |  | 0x960 | 0 | 16 | WORD | UNSIGNED16 | orgdd22 | orgmpu | Counter incremented by the DDU application software at each cycle
DDU | DD22_IDevOper |  | 0x960 | 16 | 1 | BOOL | BOOLEAN1 | orgdd22 | orgmpu | Bit indicating that the application of the device is running and OK. 0= application not running 1 = application running
DDU | DD22_IAutoTestInProg |  | 0x960 | 17 | 1 | BOOL | BOOLEAN1 | orgdd22 | orgmpu | Device has its autotest in progress 1 = autotest running 0 = not running
DDU | DD22_IAutoTestDone |  | 0x960 | 18 | 1 | BOOL | BOOLEAN1 | orgdd22 | orgmpu | autotest finished on device 1 = autotest finished
DDU | DD22_IAutoTestRes |  | 0x960 | 19 | 1 | BOOL | BOOLEAN1 | orgdd22 | orgmpu | Result of auto test 0 = autotest OK 1 = autotest KO
DDU | DD22_ICriticalFltPres |  | 0x960 | 20 | 1 | BOOL | BOOLEAN1 | orgdd22 | orgmpu | Presence of a least one critical failure. 1 if failure present
DDU | DD22_IInformFltPres |  | 0x960 | 21 | 1 | BOOL | BOOLEAN1 | orgdd22 | orgmpu | Presence of a least one information failure. 1 if failure is present
DDU | DD22_IMajorFltPres |  | 0x960 | 22 | 1 | BOOL | BOOLEAN1 | orgdd22 | orgmpu | Presence of a least one major failure : 1 if failure present
DDU | DD22_IMinorFltPres |  | 0x960 | 23 | 1 | BOOL | BOOLEAN1 | orgdd22 | orgmpu | Presence of a least one minor failure : 1 if failure present
DDU | DD22_IMedium1OK |  | 0x960 | 24 | 1 | BOOL | BOOLEAN1 | orgdd22 | orgmpu | State of MVB network : 1 if Medium 1 is OK | Etat |  |  | A étudier
DDU | DD22_IMedium2OK |  | 0x960 | 25 | 1 | BOOL | BOOLEAN1 | orgdd22 | orgmpu | State of MVB network : 1 if Medium 1 is OK | Etat |  |  | A étudier
DDU | DD22_IEV_TX_FAULT |  | 0x960 | 26 | 1 | BOOL | BOOLEAN1 | orgdd22 | orgmpu | A fault has occurred in the WEB EVT protocol. 1 = fault occured
DDU | DD22_IEqpInFault |  | 0x960 | 27 | 1 | BOOL | BOOLEAN1 | orgdd22 | orgmpu | The device informs the TCMS that it is in faulty state (1 = default state)
DDU | DD22_IEqpIsReady |  | 0x960 | 28 | 1 | BOOL | BOOLEAN1 | orgdd22 | orgmpu | The device informs the TCMS that it is ready (1 = ready)
DDU | DD22_IOffLoadTest |  | 0x960 | 29 | 1 | BOOL | BOOLEAN1 | orgdd22 | orgmpu | The device informs the TCMS that it is in OFF LOAD TEST state (1 = OLT state) |  |  |  | N | NA
DDU | DD22_IReducPowrTest |  | 0x960 | 30 | 1 | BOOL | BOOLEAN1 | orgdd22 | orgmpu | The device informs the TCMS that it is in REDUCED POWER TEST state (1 = RdcPwrTst state)
DDU | DD22_IEqpInMaintc |  | 0x960 | 31 | 1 | BOOL | BOOLEAN1 | orgdd22 | orgmpu | The device informs the TCMS that it is in MAINTENANCE state (1 = Maintenance state)
DDU | DD22_ISerialNumber |  | 0x961 | 0 | 16 | WORD | UNSIGNED16 | orgdd22 | orgmpu | Device serial Number
DDU | DD22_INetwVersion0 |  | 0x961 | 16 | 8 | USINT | CHARACTER8 | orgdd22 | orgmpu | Network revision : The equipment sends its network Revision. Char 0
DDU | DD22_INetwVersion1 |  | 0x961 | 24 | 8 | USINT | CHARACTER8 | orgdd22 | orgmpu | Network revision : The equipment sends its network Revision. Char 1
DDU | DD22_INetwVersion2 |  | 0x961 | 32 | 8 | USINT | CHARACTER8 | orgdd22 | orgmpu | Network revision : The equipment sends its network Revision. Char 2
DDU | DD22_ISoftwVersion0 |  | 0x961 | 40 | 8 | USINT | CHARACTER8 | orgdd22 | orgmpu | Revision of the software loaded on the device. Char 0
DDU | DD22_ISoftwVersion1 |  | 0x961 | 48 | 8 | USINT | CHARACTER8 | orgdd22 | orgmpu | Revision of the software loaded on the device.Char 1
DDU | DD22_ISoftwVersion2 |  | 0x961 | 56 | 8 | USINT | CHARACTER8 | orgdd22 | orgmpu | Revision of the software loaded on the device. Char 2
DDU | DD22_IHardwVersion0 |  | 0x961 | 64 | 8 | USINT | CHARACTER8 | orgdd22 | orgmpu | Revision of the Hardware loaded on the device. Char 1
DDU | DD22_IHardwVersion1 |  | 0x961 | 72 | 8 | USINT | CHARACTER8 | orgdd22 | orgmpu | Revision of the Hardware loaded on the device. Char 2
DDU | DD22_IHardwVersion2 |  | 0x961 | 80 | 8 | USINT | CHARACTER8 | orgdd22 | orgmpu | Revision of the Hardware loaded on the device. Char 3
DDU | DD22_IAutoTestStep |  | 0x961 | 88 | 8 | BYTE | UNSIGNED8 | orgdd22 | orgmpu | Current step of the autotest of test number that failed
DDU | DD22_ISoundLevelManualOffset |  | 0x961 | 96 | 32 | REAL | REAL32 | orgdd22 | orgmpu | Ajustement du niveau sonore
DDU | DD22_IIOSNum |  | 0x961 | 128 | 8 | BYTE | UNSIGNED8 | orgdd22 | orgmpu | Numéro de l'IOS concerné par l'acquittement ou le reset
DDU | DD22_IIOSUM |  | 0x961 | 136 | 8 | BYTE | UNSIGNED8 | orgdd22 | orgmpu | Numéro de l'unitée concerné par l'acquittement ou le reset de l'IOS sélectionné dans la liste
DDU | DD22_IWorkingTime |  | 0x961 | 144 | 32 | DINT | INTEGER32 | orgdd22 | orgmpu | Temps de fonctionnement total en heures forcé par la DDU
DDU | DD22_ISetWorkingTime |  | 0x961 | 176 | 1 | BOOL | BOOLEAN1 | orgdd22 | orgmpu | Mise à jour temps de fonctionnement
DDU | DD22_IStopRequestAck |  | 0x961 | 177 | 1 | BOOL | BOOLEAN1 | orgdd22 | orgmpu | Prise en compte de la demande d'arrêt du train
DDU | DD22_ISpare_901_178 |  | 0x961 | 178 | 1 | BOOL | BOOLEAN1 | orgdd22 | orgmpu | Spare | Spare | N |  | N | NA
DDU | DD22_ISpare_901_179 |  | 0x961 | 179 | 1 | BOOL | BOOLEAN1 | orgdd22 | orgmpu | Spare | Spare | N |  | N | NA
DDU | DD22_ISpare_901_180 |  | 0x961 | 180 | 1 | BOOL | BOOLEAN1 | orgdd22 | orgmpu | Spare | Spare | N |  | N | NA
DDU | DD22_ISpare_901_181 |  | 0x961 | 181 | 1 | BOOL | BOOLEAN1 | orgdd22 | orgmpu | Spare | Spare | N |  | N | NA
DDU | DD22_ISpare_901_182 |  | 0x961 | 182 | 1 | BOOL | BOOLEAN1 | orgdd22 | orgmpu | Spare | Spare | N |  | N | NA
DDU | DD22_ISpare_901_183 |  | 0x961 | 183 | 1 | BOOL | BOOLEAN1 | orgdd22 | orgmpu | Spare | Spare | N |  | N | NA
DDU | DD22_ISpare_901_184 |  | 0x961 | 184 | 8 | BYTE | UNSIGNED8 | orgdd22 | orgmpu | Spare | Spare | N |  | N | NA
DDU | DD22_IDrivMessagNb |  | 0x961 | 192 | 8 | BYTE | UNSIGNED8 | orgdd22 | orgmpu | Driver_Message_Number (Indicates the predefined message to be displayed) for messages Y type
DDU | DD22_IIOSAckAll |  | 0x961 | 200 | 1 | BOOL | BOOLEAN1 | orgdd22 | orgmpu | Commande d'acquittement de tous les IOS actifs
DDU | DD22_IIOSAckSingle |  | 0x961 | 201 | 1 | BOOL | BOOLEAN1 | orgdd22 | orgmpu | Commande d'acquittement de l'IOS sélectionné dans la liste
DDU | DD22_IIOSRstSingle |  | 0x961 | 202 | 1 | BOOL | BOOLEAN1 | orgdd22 | orgmpu | Commande de reset de l'IOS sélectionné dans la liste
DDU | DD22_IIOSRstAll |  | 0x961 | 203 | 1 | BOOL | BOOLEAN1 | orgdd22 | orgmpu | Commande de reset de tous les IOS actifs resetables
DDU | DD22_IResetDoorNbOpened1 |  | 0x961 | 204 | 1 | BOOL | BOOLEAN1 | orgdd22 | orgmpu | Reset compteurs ouverture portes (impulsion) | ? | N
DDU | DD22_IResetDoorNbOpened2 |  | 0x961 | 205 | 1 | BOOL | BOOLEAN1 | orgdd22 | orgmpu | Reset compteurs ouverture portes (impulsion) | ? | N
DDU | DD22_IResetDoorNbOpened3 |  | 0x961 | 206 | 1 | BOOL | BOOLEAN1 | orgdd22 | orgmpu | Reset compteurs ouverture portes (impulsion) | ? | N
DDU | DD22_IResetDoorNbOpened4 |  | 0x961 | 207 | 1 | BOOL | BOOLEAN1 | orgdd22 | orgmpu | Reset compteurs ouverture portes (impulsion) | ? | N
DDU | DD22_IResetDoorNbOpened5 |  | 0x961 | 208 | 1 | BOOL | BOOLEAN1 | orgdd22 | orgmpu | Reset compteurs ouverture portes (impulsion) | ? | N
DDU | DD22_IResetDoorNbOpened6 |  | 0x961 | 209 | 1 | BOOL | BOOLEAN1 | orgdd22 | orgmpu | Reset compteurs ouverture portes (impulsion) | ? | N
DDU | DD22_IResetDoorNbOpened7 |  | 0x961 | 210 | 1 | BOOL | BOOLEAN1 | orgdd22 | orgmpu | Reset compteurs ouverture portes (impulsion) | ? | N
DDU | DD22_IResetDoorNbOpened8 |  | 0x961 | 211 | 1 | BOOL | BOOLEAN1 | orgdd22 | orgmpu | Reset compteurs ouverture portes (impulsion) | ? | N
DDU | DD22_IResetDoorNbOpened9 |  | 0x961 | 212 | 1 | BOOL | BOOLEAN1 | orgdd22 | orgmpu | Reset compteurs ouverture portes (impulsion) | ? | N
DDU | DD22_IResetDoorNbOpened10 |  | 0x961 | 213 | 1 | BOOL | BOOLEAN1 | orgdd22 | orgmpu | Reset compteurs ouverture portes (impulsion) | ? | N
DDU | DD22_IResetDoorNbOpened11 |  | 0x961 | 214 | 1 | BOOL | BOOLEAN1 | orgdd22 | orgmpu | Reset compteurs ouverture portes (impulsion) | ? | N
DDU | DD22_IResetDoorNbOpened12 |  | 0x961 | 215 | 1 | BOOL | BOOLEAN1 | orgdd22 | orgmpu | Reset compteurs ouverture portes (impulsion) | ? | N
DDU | DD22_IResetDoorNbOpened13 |  | 0x961 | 216 | 1 | BOOL | BOOLEAN1 | orgdd22 | orgmpu | Reset compteurs ouverture portes (impulsion) | ? | N
DDU | DD22_IResetDoorNbOpened14 |  | 0x961 | 217 | 1 | BOOL | BOOLEAN1 | orgdd22 | orgmpu | Reset compteurs ouverture portes (impulsion) | ? | N
DDU | DD22_IResetDoorNbOpened15 |  | 0x961 | 218 | 1 | BOOL | BOOLEAN1 | orgdd22 | orgmpu | Reset compteurs ouverture portes (impulsion) | ? | N
DDU | DD22_IResetDoorNbOpened16 |  | 0x961 | 219 | 1 | BOOL | BOOLEAN1 | orgdd22 | orgmpu | Reset compteurs ouverture portes (impulsion) | ? | N
DDU | DD22_IActRrVis |  | 0x961 | 220 | 1 | BOOL | BOOLEAN1 | orgdd22 | orgmpu | Activation rétrovision
DDU | DD22_IIntCaSel |  | 0x961 | 221 | 1 | BOOL | BOOLEAN1 | orgdd22 | orgmpu | Caméra intermédiaire
DDU | DD22_IBrigCtrl |  | 0x961 | 222 | 1 | BOOL | BOOLEAN1 | orgdd22 | orgmpu | Réglage luminosité console
DDU | DD22_IMIPDrOpnRequest |  | 0x961 | 223 | 1 | BOOL | BOOLEAN1 | orgdd22 | orgmpu | Demande d'ouverture des portes UFR de DDU vers MPU
DDU | DD22_IMIPDrOpnEnd |  | 0x961 | 224 | 1 | BOOL | BOOLEAN1 | orgdd22 | orgmpu | Demande de fin d'ouverture des portes UFR de DDU vers MPU
DDU | DD22_IHldDoorOpenRequest |  | 0x961 | 225 | 1 | BOOL | BOOLEAN1 | orgdd22 | orgmpu | Demande d'inhibition de fermeture des portes de DDU vers MPU | Commande | N
DDU | DD22_IHldDoorOpenEnd |  | 0x961 | 226 | 1 | BOOL | BOOLEAN1 | orgdd22 | orgmpu | Demande de fin d'inhibition de fermeture des portes de DDU vers MPU | Commande | N
DDU | DD22_IFSDRequest |  | 0x961 | 227 | 1 | BOOL | BOOLEAN1 | orgdd22 | orgmpu | Demande de test
DDU | DD22_IFSDReset |  | 0x961 | 228 | 1 | BOOL | BOOLEAN1 | orgdd22 | orgmpu | Reset du test en cas de défaillance de celui-ci
DDU | DD22_IDoorsParamSend |  | 0x961 | 229 | 1 | BOOL | BOOLEAN1 | orgdd22 | orgmpu | Les valeurs envoyées par la DDU sont reprises dans le MPU et envoyées aux portes (par MPU) | ? | N
DDU | DD22_IHVACPassOffRequest |  | 0x961 | 230 | 1 | BOOL | BOOLEAN1 | orgdd22 | orgmpu | Demande d'arrêt de la climatisation salle
DDU | DD22_IHVACPassOffEnd |  | 0x961 | 231 | 1 | BOOL | BOOLEAN1 | orgdd22 | orgmpu | Demande de remise en service de la climatisation salle
DDU | DD22_IHPExtLevel1 |  | 0x961 | 232 | 1 | BOOL | BOOLEAN1 | orgdd22 | orgmpu | Réglage du niveau sonore extérieur pour la plage horaire 1
DDU | DD22_IHPExtLevel2 |  | 0x961 | 233 | 1 | BOOL | BOOLEAN1 | orgdd22 | orgmpu | Réglage du niveau sonore extérieur pour la plage horaire 2
DDU | DD22_IHPExtLevel3 |  | 0x961 | 234 | 1 | BOOL | BOOLEAN1 | orgdd22 | orgmpu | Réglage du niveau sonore extérieur pour la plage horaire 3
DDU | DD22_IHPExtLevel4 |  | 0x961 | 235 | 1 | BOOL | BOOLEAN1 | orgdd22 | orgmpu | Réglage du niveau sonore extérieur pour la plage horaire 4
DDU | DD22_IHPExtLevel5 |  | 0x961 | 236 | 1 | BOOL | BOOLEAN1 | orgdd22 | orgmpu | Réglage du niveau sonore extérieur pour la plage horaire 5
DDU | DD22_IHPExtLevel6 |  | 0x961 | 237 | 1 | BOOL | BOOLEAN1 | orgdd22 | orgmpu | Réglage du niveau sonore extérieur pour la plage horaire 6
DDU | DD22_IHPExtLevel7 |  | 0x961 | 238 | 1 | BOOL | BOOLEAN1 | orgdd22 | orgmpu | Réglage du niveau sonore extérieur pour la plage horaire 7
DDU | DD22_IHPExtLevel8 |  | 0x961 | 239 | 1 | BOOL | BOOLEAN1 | orgdd22 | orgmpu | Réglage du niveau sonore extérieur pour la plage horaire 8
DDU | DD22_IHPExtLevel9 |  | 0x961 | 240 | 1 | BOOL | BOOLEAN1 | orgdd22 | orgmpu | Réglage du niveau sonore extérieur pour la plage horaire 9
DDU | DD22_IHPExtLevel10 |  | 0x961 | 241 | 1 | BOOL | BOOLEAN1 | orgdd22 | orgmpu | Réglage du niveau sonore extérieur pour la plage horaire 10
DDU | DD22_IHPExtLevel11 |  | 0x961 | 242 | 1 | BOOL | BOOLEAN1 | orgdd22 | orgmpu | Réglage du niveau sonore extérieur pour la plage horaire 11
DDU | DD22_IHPExtLevel12 |  | 0x961 | 243 | 1 | BOOL | BOOLEAN1 | orgdd22 | orgmpu | Réglage du niveau sonore extérieur pour la plage horaire 12
DDU | DD22_IMain |  | 0x961 | 244 | 1 | BOOL | BOOLEAN1 | orgdd22 | orgmpu | Application DDU principale
DDU | DD22_IDeport |  | 0x961 | 245 | 1 | BOOL | BOOLEAN1 | orgdd22 | orgmpu | Application DDU secondaire
DDU | DD22_IReducPowrTestStartPCE1 |  | 0x961 | 246 | 1 | BOOL | BOOLEAN1 | orgdd22 | orgmpu | Demande démarrage essai à puissance réduite
DDU | DD22_IReducPowrTestStartPCE2 |  | 0x961 | 247 | 1 | BOOL | BOOLEAN1 | orgdd22 | orgmpu | Demande démarrage essai à puissance réduite
DDU | DD22_IReducPowrTestStartPCE3 |  | 0x961 | 248 | 1 | BOOL | BOOLEAN1 | orgdd22 | orgmpu | Demande démarrage essai à puissance réduite
DDU | DD22_IReducPowrTestStartPCE4 |  | 0x961 | 249 | 1 | BOOL | BOOLEAN1 | orgdd22 | orgmpu | Demande démarrage essai à puissance réduite
DDU | DD22_IReducPowrTestStartPCE5 |  | 0x961 | 250 | 1 | BOOL | BOOLEAN1 | orgdd22 | orgmpu | Demande démarrage essai à puissance réduite
DDU | DD22_IReducPowrTestStartPCE6 |  | 0x961 | 251 | 1 | BOOL | BOOLEAN1 | orgdd22 | orgmpu | Demande démarrage essai à puissance réduite
DDU | DD22_IReducPowrTestStartPCE7 |  | 0x961 | 252 | 1 | BOOL | BOOLEAN1 | orgdd22 | orgmpu | Demande démarrage essai à puissance réduite
DDU | DD22_IReducPowrTestStartPCE8 |  | 0x961 | 253 | 1 | BOOL | BOOLEAN1 | orgdd22 | orgmpu | Demande démarrage essai à puissance réduite
DDU | DD22_IRPwTstScreenOn |  | 0x961 | 254 | 1 | BOOL | BOOLEAN1 | orgdd22 | orgmpu | Ecran essai à puissance réduite affiché
DDU | DD22_IReducPowrTestStop |  | 0x961 | 255 | 1 | BOOL | BOOLEAN1 | orgdd22 | orgmpu | Demande arrêt essai à puissance réduite
DDU | DD22_ICurrentStat1 |  | 0x962 | 0 | 8 | USINT | CHARACTER8 | orgdd22 | orgmpu |  |  |  |  | A étudier
DDU | DD22_ICurrentStat2 |  | 0x962 | 8 | 8 | USINT | CHARACTER8 | orgdd22 | orgmpu |  |  |  |  | A étudier
DDU | DD22_ICurrentStat3 |  | 0x962 | 16 | 8 | USINT | CHARACTER8 | orgdd22 | orgmpu |  |  |  |  | A étudier
DDU | DD22_ICurrentStat4 |  | 0x962 | 24 | 8 | USINT | CHARACTER8 | orgdd22 | orgmpu |  |  |  |  | A étudier
DDU | DD22_ICurrentStat5 |  | 0x962 | 32 | 8 | USINT | CHARACTER8 | orgdd22 | orgmpu |  |  |  |  | A étudier
DDU | DD22_ICurrentStat6 |  | 0x962 | 40 | 8 | USINT | CHARACTER8 | orgdd22 | orgmpu |  |  |  |  | A étudier
DDU | DD22_ICurrentStat7 |  | 0x962 | 48 | 8 | USINT | CHARACTER8 | orgdd22 | orgmpu |  |  |  |  | A étudier
DDU | DD22_ICurrentStat8 |  | 0x962 | 56 | 8 | USINT | CHARACTER8 | orgdd22 | orgmpu |  |  |  |  | A étudier
DDU | DD22_IDestinationStat1U1 |  | 0x962 | 64 | 8 | USINT | CHARACTER8 | orgdd22 | orgmpu
DDU | DD22_IDestinationStat2U1 |  | 0x962 | 72 | 8 | USINT | CHARACTER8 | orgdd22 | orgmpu
DDU | DD22_IDestinationStat3U1 |  | 0x962 | 80 | 8 | USINT | CHARACTER8 | orgdd22 | orgmpu
DDU | DD22_IDestinationStat4U1 |  | 0x962 | 88 | 8 | USINT | CHARACTER8 | orgdd22 | orgmpu
DDU | DD22_IDestinationStat5U1 |  | 0x962 | 96 | 8 | USINT | CHARACTER8 | orgdd22 | orgmpu
DDU | DD22_IDestinationStat6U1 |  | 0x962 | 104 | 8 | USINT | CHARACTER8 | orgdd22 | orgmpu
DDU | DD22_IDestinationStat7U1 |  | 0x962 | 112 | 8 | USINT | CHARACTER8 | orgdd22 | orgmpu
DDU | DD22_IDestinationStat8U1 |  | 0x962 | 120 | 8 | USINT | CHARACTER8 | orgdd22 | orgmpu
DDU | DD22_IMissionCode1U1 |  | 0x962 | 128 | 8 | USINT | CHARACTER8 | orgdd22 | orgmpu
DDU | DD22_IMissionCode2U1 |  | 0x962 | 136 | 8 | USINT | CHARACTER8 | orgdd22 | orgmpu
DDU | DD22_IMissionCode3U1 |  | 0x962 | 144 | 8 | USINT | CHARACTER8 | orgdd22 | orgmpu
DDU | DD22_IMissionCode4U1 |  | 0x962 | 152 | 8 | USINT | CHARACTER8 | orgdd22 | orgmpu
DDU | DD22_IMissionCode5U1 |  | 0x962 | 160 | 8 | USINT | CHARACTER8 | orgdd22 | orgmpu
DDU | DD22_IMissionCode6U1 |  | 0x962 | 168 | 8 | USINT | CHARACTER8 | orgdd22 | orgmpu
DDU | DD22_INextStat1 |  | 0x962 | 176 | 8 | USINT | CHARACTER8 | orgdd22 | orgmpu
DDU | DD22_INextStat2 |  | 0x962 | 184 | 8 | USINT | CHARACTER8 | orgdd22 | orgmpu
DDU | DD22_INextStat3 |  | 0x962 | 192 | 8 | USINT | CHARACTER8 | orgdd22 | orgmpu
DDU | DD22_INextStat4 |  | 0x962 | 200 | 8 | USINT | CHARACTER8 | orgdd22 | orgmpu
DDU | DD22_INextStat5 |  | 0x962 | 208 | 8 | USINT | CHARACTER8 | orgdd22 | orgmpu
DDU | DD22_INextStat6 |  | 0x962 | 216 | 8 | USINT | CHARACTER8 | orgdd22 | orgmpu
DDU | DD22_INextStat7 |  | 0x962 | 224 | 8 | USINT | CHARACTER8 | orgdd22 | orgmpu
DDU | DD22_INextStat8 |  | 0x962 | 232 | 8 | USINT | CHARACTER8 | orgdd22 | orgmpu
DDU | DD22_ISpare_902_240 |  | 0x962 | 240 | 8 | BYTE | UNSIGNED8 | orgdd22 | orgmpu | Spare | Spare | N |  | N | NA
DDU | DD22_ISpare_902_248 |  | 0x962 | 248 | 8 | BYTE | UNSIGNED8 | orgdd22 | orgmpu | Spare | Spare | N |  | N | NA
DDU | DD22_ISpare_903_0 |  | 0x963 | 0 | 32 | DWORD | UNSIGNED32 | orgdd22 | orgmpu | Spare | Spare | N |  | N | NA
DDU | DD22_ISpare_903_32 |  | 0x963 | 32 | 32 | DWORD | UNSIGNED32 | orgdd22 | orgmpu | Spare | Spare | N |  | N | NA
DDU | DD22_ISpare_903_64 |  | 0x963 | 64 | 32 | DWORD | UNSIGNED32 | orgdd22 | orgmpu | Spare | Spare | N |  | N | NA
DDU | DD22_ITpsBoxLineNbr |  | 0x963 | 96 | 8 | BYTE | UNSIGNED8 | orgdd22 | orgmpu | Numéro de ligne envoyé par la DDU pour pilotage Télécommande d'aiguille
DDU | DD22_IDay |  | 0x963 | 104 | 8 | BYTE | UNSIGNED8 | orgdd22 | orgmpu | Saisie à la DDU du jour
DDU | DD22_IHour |  | 0x963 | 112 | 8 | BYTE | UNSIGNED8 | orgdd22 | orgmpu | Saisie à la DDU de l'heure
DDU | DD22_IMinute |  | 0x963 | 120 | 8 | BYTE | UNSIGNED8 | orgdd22 | orgmpu | Saisie à la DDU des minutes
DDU | DD22_IMonth |  | 0x963 | 128 | 8 | BYTE | UNSIGNED8 | orgdd22 | orgmpu | Saisie à la DDU du mois
DDU | DD22_IYear |  | 0x963 | 136 | 8 | BYTE | UNSIGNED8 | orgdd22 | orgmpu | Saisie à la DDU de l'année
DDU | DD22_ISpare_903_144 |  | 0x963 | 144 | 8 | USINT | CHARACTER8 | orgdd22 | orgmpu | Spare | Spare | N |  | N | NA
DDU | DD22_ISpare_903_152 |  | 0x963 | 152 | 8 | USINT | CHARACTER8 | orgdd22 | orgmpu | Spare | Spare | N |  | N | NA
DDU | DD22_ISpare_903_160 |  | 0x963 | 160 | 8 | USINT | CHARACTER8 | orgdd22 | orgmpu | Spare | Spare | N |  | N | NA
DDU | DD22_ISpare_903_168 |  | 0x963 | 168 | 8 | USINT | CHARACTER8 | orgdd22 | orgmpu | Spare | Spare | N |  | N | NA
DDU | DD22_ISpare_903_176 |  | 0x963 | 176 | 8 | USINT | CHARACTER8 | orgdd22 | orgmpu | Spare | Spare | N |  | N | NA
DDU | DD22_ISpare_903_184 |  | 0x963 | 184 | 8 | USINT | CHARACTER8 | orgdd22 | orgmpu | Spare | Spare | N |  | N | NA
DDU | DD22_ILineNbr |  | 0x963 | 192 | 8 | BYTE | UNSIGNED8 | orgdd22 | orgmpu
DDU | DD22_IPAPISDDUTests |  | 0x963 | 200 | 8 | BYTE | UNSIGNED8 | orgdd22 | orgmpu
DDU | DD22_IPAPISDDUVers0 |  | 0x963 | 208 | 8 | BYTE | UNSIGNED8 | orgdd22 | orgmpu
DDU | DD22_IPAPISDDUVers1 |  | 0x963 | 216 | 8 | BYTE | UNSIGNED8 | orgdd22 | orgmpu
DDU | DD22_IPAPISDDUVers2 |  | 0x963 | 224 | 8 | BYTE | UNSIGNED8 | orgdd22 | orgmpu
DDU | DD22_IPreRecordMsg |  | 0x963 | 232 | 8 | BYTE | UNSIGNED8 | orgdd22 | orgmpu
DDU | DD22_IPreRecordMsgVal |  | 0x963 | 240 | 8 | BYTE | UNSIGNED8 | orgdd22 | orgmpu
DDU | DD22_ISpare_903_248 |  | 0x963 | 248 | 1 | BOOL | BOOLEAN1 | orgdd22 | orgmpu | Spare | Spare | N |  | N | NA
DDU | DD22_ISpare_903_249 |  | 0x963 | 249 | 1 | BOOL | BOOLEAN1 | orgdd22 | orgmpu | Spare | Spare | N |  | N | NA
DDU | DD22_ISetSystemClock |  | 0x963 | 250 | 1 | BOOL | BOOLEAN1 | orgdd22 | orgmpu | Validation de la saisie de l'heure et de la date à la DDU
DDU | DD22_ISkipStat |  | 0x963 | 251 | 1 | BOOL | BOOLEAN1 | orgdd22 | orgmpu
DDU | DD22_ICPStartsNbSet |  | 0x963 | 252 | 1 | BOOL | BOOLEAN1 | orgdd22 | orgmpu | Compressor starts number reset request from DD22
DDU | DD22_ICPTOpTimeSet |  | 0x963 | 253 | 1 | BOOL | BOOLEAN1 | orgdd22 | orgmpu | Compressor total operating time reset request from DD22
DDU | DD22_IDDUMaintenanceMode |  | 0x963 | 254 | 1 | BOOL | BOOLEAN1 | orgdd22 | orgmpu | Loguage ou non en mode maintenance
DDU | DD22_IHPExtValid |  | 0x963 | 255 | 1 | BOOL | BOOLEAN1 | orgdd22 | orgmpu | Validation DDU niveau HP extérieur
DDU | DD22_IWheelDiam1 |  | 0x964 | 0 | 32 | DINT | INTEGER32 | orgdd22 | orgmpu | Valeur diamètre de roue
DDU | DD22_IWheelDiam2 |  | 0x964 | 32 | 32 | DINT | INTEGER32 | orgdd22 | orgmpu | Valeur diamètre de roue
DDU | DD22_ISpare_904_64 |  | 0x964 | 64 | 32 | DWORD | UNSIGNED32 | orgdd22 | orgmpu | Spare | Spare | N |  | N | NA
DDU | DD22_IRstErrorCntrTmr |  | 0x964 | 96 | 1 | BOOL | BOOLEAN1 | orgdd22 | orgmpu | Commande de reset des compteurs d'erreurs de la tachymétrie
DDU | DD22_IIncValue |  | 0x964 | 97 | 1 | BOOL | BOOLEAN1 | orgdd22 | orgmpu | Incrémentation de l'iIntervalle de balayage depuis la cabine X
DDU | DD22_IDecValue |  | 0x964 | 98 | 1 | BOOL | BOOLEAN1 | orgdd22 | orgmpu | Décrémentation de l'iIntervalle de balayage depuis la cabine X
DDU | DD22_ISandTankFilled |  | 0x964 | 99 | 1 | BOOL | BOOLEAN1 | orgdd22 | orgmpu | Commande d'initialisation des niveaux de sablières
DDU | DD22_IInitMeterTank |  | 0x964 | 100 | 1 | BOOL | BOOLEAN1 | orgdd22 | orgmpu | Commande d'initialisation des niveaux de graisse
DDU | DD22_ICurrentStatForced |  | 0x964 | 101 | 1 | BOOL | BOOLEAN1 | orgdd22 | orgmpu | Forçage station courante |  |  |  | N | NA
DDU | DD22_IDestinationStatForcedU1 |  | 0x964 | 102 | 1 | BOOL | BOOLEAN1 | orgdd22 | orgmpu | Forçage station de destination
DDU | DD22_IAckWrongModeSelect |  | 0x964 | 103 | 1 | BOOL | BOOLEAN1 | orgdd22 | orgmpu | L'acquittement du défaut de mauvais mode de captage sélectionné
DDU | DD22_ICalibrationAccess |  | 0x964 | 104 | 1 | BOOL | BOOLEAN1 | orgdd22 | orgmpu | Accès calibration DDU
DDU | DD22_ISpeedLimitLight |  | 0x964 | 105 | 1 | BOOL | BOOLEAN1 | orgdd22 | orgmpu | Allumage voyant pupitre 'Vitesse limite'
DDU | DD22_ISpare_904_106 |  | 0x964 | 106 | 1 | BOOL | BOOLEAN1 | orgdd22 | orgmpu | Spare | Spare | N |  | N | NA
DDU | DD22_ISetWheelDiam |  | 0x964 | 107 | 1 | BOOL | BOOLEAN1 | orgdd22 | orgmpu | Envoi des diamètres de roue
DDU | DD22_INoRstPCE1U1 |  | 0x964 | 108 | 1 | BOOL | BOOLEAN1 | orgdd22 | orgmpu | Commande de reset des PCE
DDU | DD22_INoRstPCE1U2 |  | 0x964 | 109 | 1 | BOOL | BOOLEAN1 | orgdd22 | orgmpu | Commande de reset des PCE
DDU | DD22_INoRstPCE1U3 |  | 0x964 | 110 | 1 | BOOL | BOOLEAN1 | orgdd22 | orgmpu | Commande de reset des PCE
DDU | DD22_INoRstPCE2U1 |  | 0x964 | 111 | 1 | BOOL | BOOLEAN1 | orgdd22 | orgmpu | Commande de reset des PCE
DDU | DD22_INoRstPCE2U2 |  | 0x964 | 112 | 1 | BOOL | BOOLEAN1 | orgdd22 | orgmpu | Commande de reset des PCE
DDU | DD22_INoRstPCE2U3 |  | 0x964 | 113 | 1 | BOOL | BOOLEAN1 | orgdd22 | orgmpu | Commande de reset des PCE
DDU | DD22_INoRstPCE3U1 |  | 0x964 | 114 | 1 | BOOL | BOOLEAN1 | orgdd22 | orgmpu | Commande de reset des PCE
DDU | DD22_INoRstPCE3U2 |  | 0x964 | 115 | 1 | BOOL | BOOLEAN1 | orgdd22 | orgmpu | Commande de reset des PCE
DDU | DD22_INoRstPCE3U3 |  | 0x964 | 116 | 1 | BOOL | BOOLEAN1 | orgdd22 | orgmpu | Commande de reset des PCE
DDU | DD22_INoRstPCE4U1 |  | 0x964 | 117 | 1 | BOOL | BOOLEAN1 | orgdd22 | orgmpu | Commande de reset des PCE
DDU | DD22_INoRstPCE4U2 |  | 0x964 | 118 | 1 | BOOL | BOOLEAN1 | orgdd22 | orgmpu | Commande de reset des PCE
DDU | DD22_INoRstPCE4U3 |  | 0x964 | 119 | 1 | BOOL | BOOLEAN1 | orgdd22 | orgmpu | Commande de reset des PCE
DDU | DD22_INoRstPCE5U1 |  | 0x964 | 120 | 1 | BOOL | BOOLEAN1 | orgdd22 | orgmpu | Commande de reset des PCE
DDU | DD22_INoRstPCE5U2 |  | 0x964 | 121 | 1 | BOOL | BOOLEAN1 | orgdd22 | orgmpu | Commande de reset des PCE
DDU | DD22_INoRstPCE5U3 |  | 0x964 | 122 | 1 | BOOL | BOOLEAN1 | orgdd22 | orgmpu | Commande de reset des PCE
DDU | DD22_INoRstPCE6U1 |  | 0x964 | 123 | 1 | BOOL | BOOLEAN1 | orgdd22 | orgmpu | Commande de reset des PCE
DDU | DD22_INoRstPCE6U2 |  | 0x964 | 124 | 1 | BOOL | BOOLEAN1 | orgdd22 | orgmpu | Commande de reset des PCE
DDU | DD22_INoRstPCE6U3 |  | 0x964 | 125 | 1 | BOOL | BOOLEAN1 | orgdd22 | orgmpu | Commande de reset des PCE
DDU | DD22_INoRstPCE7U1 |  | 0x964 | 126 | 1 | BOOL | BOOLEAN1 | orgdd22 | orgmpu | Commande de reset des PCE
DDU | DD22_INoRstPCE7U2 |  | 0x964 | 127 | 1 | BOOL | BOOLEAN1 | orgdd22 | orgmpu | Commande de reset des PCE
DDU | DD22_INoRstPCE7U3 |  | 0x964 | 128 | 1 | BOOL | BOOLEAN1 | orgdd22 | orgmpu | Commande de reset des PCE
DDU | DD22_INoRstPCE8U1 |  | 0x964 | 129 | 1 | BOOL | BOOLEAN1 | orgdd22 | orgmpu | Commande de reset des PCE
DDU | DD22_INoRstPCE8U2 |  | 0x964 | 130 | 1 | BOOL | BOOLEAN1 | orgdd22 | orgmpu | Commande de reset des PCE
DDU | DD22_INoRstPCE8U3 |  | 0x964 | 131 | 1 | BOOL | BOOLEAN1 | orgdd22 | orgmpu | Commande de reset des PCE
DDU | DD22_IResetAlarmTBSU1 |  | 0x964 | 132 | 1 | BOOL | BOOLEAN1 | orgdd22 | orgmpu | Commande de reset des alarmes TBS de l'unité X
DDU | DD22_IResetAlarmTBSU2 |  | 0x964 | 133 | 1 | BOOL | BOOLEAN1 | orgdd22 | orgmpu | Commande de reset des alarmes TBS de l'unité X
DDU | DD22_IResetAlarmTBSU3 |  | 0x964 | 134 | 1 | BOOL | BOOLEAN1 | orgdd22 | orgmpu | Commande de reset des alarmes TBS de l'unité X
DDU | DD22_IResetProtectionTBSU1 |  | 0x964 | 135 | 1 | BOOL | BOOLEAN1 | orgdd22 | orgmpu | Commande de reset des protections TBS de l'unité X
DDU | DD22_IResetProtectionTBSU2 |  | 0x964 | 136 | 1 | BOOL | BOOLEAN1 | orgdd22 | orgmpu | Commande de reset des protections TBS de l'unité X
DDU | DD22_IResetProtectionTBSU3 |  | 0x964 | 137 | 1 | BOOL | BOOLEAN1 | orgdd22 | orgmpu | Commande de reset des protections TBS de l'unité X
DDU | DD22_IRstPCE1U1 |  | 0x964 | 138 | 1 | BOOL | BOOLEAN1 | orgdd22 | orgmpu | Commande de reset des PCE
DDU | DD22_IRstPCE1U2 |  | 0x964 | 139 | 1 | BOOL | BOOLEAN1 | orgdd22 | orgmpu | Commande de reset des PCE
DDU | DD22_IRstPCE1U3 |  | 0x964 | 140 | 1 | BOOL | BOOLEAN1 | orgdd22 | orgmpu | Commande de reset des PCE
DDU | DD22_IRstPCE2U1 |  | 0x964 | 141 | 1 | BOOL | BOOLEAN1 | orgdd22 | orgmpu | Commande de reset des PCE
DDU | DD22_IRstPCE2U2 |  | 0x964 | 142 | 1 | BOOL | BOOLEAN1 | orgdd22 | orgmpu | Commande de reset des PCE
DDU | DD22_IRstPCE2U3 |  | 0x964 | 143 | 1 | BOOL | BOOLEAN1 | orgdd22 | orgmpu | Commande de reset des PCE
DDU | DD22_IRstPCE3U1 |  | 0x964 | 144 | 1 | BOOL | BOOLEAN1 | orgdd22 | orgmpu | Commande de reset des PCE
DDU | DD22_IRstPCE3U2 |  | 0x964 | 145 | 1 | BOOL | BOOLEAN1 | orgdd22 | orgmpu | Commande de reset des PCE
DDU | DD22_IRstPCE3U3 |  | 0x964 | 146 | 1 | BOOL | BOOLEAN1 | orgdd22 | orgmpu | Commande de reset des PCE
DDU | DD22_IRstPCE4U1 |  | 0x964 | 147 | 1 | BOOL | BOOLEAN1 | orgdd22 | orgmpu | Commande de reset des PCE
DDU | DD22_IRstPCE4U2 |  | 0x964 | 148 | 1 | BOOL | BOOLEAN1 | orgdd22 | orgmpu | Commande de reset des PCE
DDU | DD22_IRstPCE4U3 |  | 0x964 | 149 | 1 | BOOL | BOOLEAN1 | orgdd22 | orgmpu | Commande de reset des PCE
DDU | DD22_IRstPCE5U1 |  | 0x964 | 150 | 1 | BOOL | BOOLEAN1 | orgdd22 | orgmpu | Commande de reset des PCE
DDU | DD22_IRstPCE5U2 |  | 0x964 | 151 | 1 | BOOL | BOOLEAN1 | orgdd22 | orgmpu | Commande de reset des PCE
DDU | DD22_IRstPCE5U3 |  | 0x964 | 152 | 1 | BOOL | BOOLEAN1 | orgdd22 | orgmpu | Commande de reset des PCE
DDU | DD22_IRstPCE6U1 |  | 0x964 | 153 | 1 | BOOL | BOOLEAN1 | orgdd22 | orgmpu | Commande de reset des PCE
DDU | DD22_IRstPCE6U2 |  | 0x964 | 154 | 1 | BOOL | BOOLEAN1 | orgdd22 | orgmpu | Commande de reset des PCE
DDU | DD22_IRstPCE6U3 |  | 0x964 | 155 | 1 | BOOL | BOOLEAN1 | orgdd22 | orgmpu | Commande de reset des PCE
DDU | DD22_IRstPCE7U1 |  | 0x964 | 156 | 1 | BOOL | BOOLEAN1 | orgdd22 | orgmpu | Commande de reset des PCE
DDU | DD22_IRstPCE7U2 |  | 0x964 | 157 | 1 | BOOL | BOOLEAN1 | orgdd22 | orgmpu | Commande de reset des PCE
DDU | DD22_IRstPCE7U3 |  | 0x964 | 158 | 1 | BOOL | BOOLEAN1 | orgdd22 | orgmpu | Commande de reset des PCE
DDU | DD22_IRstPCE8U1 |  | 0x964 | 159 | 1 | BOOL | BOOLEAN1 | orgdd22 | orgmpu | Commande de reset des PCE
DDU | DD22_IRstPCE8U2 |  | 0x964 | 160 | 1 | BOOL | BOOLEAN1 | orgdd22 | orgmpu | Commande de reset des PCE
DDU | DD22_IRstPCE8U3 |  | 0x964 | 161 | 1 | BOOL | BOOLEAN1 | orgdd22 | orgmpu | Commande de reset des PCE
DDU | DD22_IManMot1OffPCE1U1 |  | 0x964 | 162 | 1 | BOOL | BOOLEAN1 | orgdd22 | orgmpu | Commande d'isolation des PCE
DDU | DD22_IManMot1OffPCE1U2 |  | 0x964 | 163 | 1 | BOOL | BOOLEAN1 | orgdd22 | orgmpu | Commande d'isolation des PCE
DDU | DD22_IManMot1OffPCE1U3 |  | 0x964 | 164 | 1 | BOOL | BOOLEAN1 | orgdd22 | orgmpu | Commande d'isolation des PCE
DDU | DD22_IManMot1OffPCE2U1 |  | 0x964 | 165 | 1 | BOOL | BOOLEAN1 | orgdd22 | orgmpu | Commande d'isolation des PCE
DDU | DD22_IManMot1OffPCE2U2 |  | 0x964 | 166 | 1 | BOOL | BOOLEAN1 | orgdd22 | orgmpu | Commande d'isolation des PCE
DDU | DD22_IManMot1OffPCE2U3 |  | 0x964 | 167 | 1 | BOOL | BOOLEAN1 | orgdd22 | orgmpu | Commande d'isolation des PCE
DDU | DD22_IManMot1OffPCE3U1 |  | 0x964 | 168 | 1 | BOOL | BOOLEAN1 | orgdd22 | orgmpu | Commande d'isolation des PCE
DDU | DD22_IManMot1OffPCE3U2 |  | 0x964 | 169 | 1 | BOOL | BOOLEAN1 | orgdd22 | orgmpu | Commande d'isolation des PCE
DDU | DD22_IManMot1OffPCE3U3 |  | 0x964 | 170 | 1 | BOOL | BOOLEAN1 | orgdd22 | orgmpu | Commande d'isolation des PCE
DDU | DD22_IManMot1OffPCE4U1 |  | 0x964 | 171 | 1 | BOOL | BOOLEAN1 | orgdd22 | orgmpu | Commande d'isolation des PCE
DDU | DD22_IManMot1OffPCE4U2 |  | 0x964 | 172 | 1 | BOOL | BOOLEAN1 | orgdd22 | orgmpu | Commande d'isolation des PCE
DDU | DD22_IManMot1OffPCE4U3 |  | 0x964 | 173 | 1 | BOOL | BOOLEAN1 | orgdd22 | orgmpu | Commande d'isolation des PCE
DDU | DD22_IManMot1OffPCE5U1 |  | 0x964 | 174 | 1 | BOOL | BOOLEAN1 | orgdd22 | orgmpu | Commande d'isolation des PCE
DDU | DD22_IManMot1OffPCE5U2 |  | 0x964 | 175 | 1 | BOOL | BOOLEAN1 | orgdd22 | orgmpu | Commande d'isolation des PCE
DDU | DD22_IManMot1OffPCE5U3 |  | 0x964 | 176 | 1 | BOOL | BOOLEAN1 | orgdd22 | orgmpu | Commande d'isolation des PCE
DDU | DD22_IManMot1OffPCE6U1 |  | 0x964 | 177 | 1 | BOOL | BOOLEAN1 | orgdd22 | orgmpu | Commande d'isolation des PCE
DDU | DD22_IManMot1OffPCE6U2 |  | 0x964 | 178 | 1 | BOOL | BOOLEAN1 | orgdd22 | orgmpu | Commande d'isolation des PCE
DDU | DD22_IManMot1OffPCE6U3 |  | 0x964 | 179 | 1 | BOOL | BOOLEAN1 | orgdd22 | orgmpu | Commande d'isolation des PCE
DDU | DD22_IManMot1OffPCE7U1 |  | 0x964 | 180 | 1 | BOOL | BOOLEAN1 | orgdd22 | orgmpu | Commande d'isolation des PCE
DDU | DD22_IManMot1OffPCE7U2 |  | 0x964 | 181 | 1 | BOOL | BOOLEAN1 | orgdd22 | orgmpu | Commande d'isolation des PCE
DDU | DD22_IManMot1OffPCE7U3 |  | 0x964 | 182 | 1 | BOOL | BOOLEAN1 | orgdd22 | orgmpu | Commande d'isolation des PCE
DDU | DD22_IManMot1OffPCE8U1 |  | 0x964 | 183 | 1 | BOOL | BOOLEAN1 | orgdd22 | orgmpu | Commande d'isolation des PCE
DDU | DD22_IManMot1OffPCE8U2 |  | 0x964 | 184 | 1 | BOOL | BOOLEAN1 | orgdd22 | orgmpu | Commande d'isolation des PCE
DDU | DD22_IManMot1OffPCE8U3 |  | 0x964 | 185 | 1 | BOOL | BOOLEAN1 | orgdd22 | orgmpu | Commande d'isolation des PCE
DDU | DD22_IManMot2OffPCE1U1 |  | 0x964 | 186 | 1 | BOOL | BOOLEAN1 | orgdd22 | orgmpu | Commande d'isolation des PCE
DDU | DD22_IManMot2OffPCE1U2 |  | 0x964 | 187 | 1 | BOOL | BOOLEAN1 | orgdd22 | orgmpu | Commande d'isolation des PCE
DDU | DD22_IManMot2OffPCE1U3 |  | 0x964 | 188 | 1 | BOOL | BOOLEAN1 | orgdd22 | orgmpu | Commande d'isolation des PCE
DDU | DD22_IManMot2OffPCE2U1 |  | 0x964 | 189 | 1 | BOOL | BOOLEAN1 | orgdd22 | orgmpu | Commande d'isolation des PCE
DDU | DD22_IManMot2OffPCE2U2 |  | 0x964 | 190 | 1 | BOOL | BOOLEAN1 | orgdd22 | orgmpu | Commande d'isolation des PCE
DDU | DD22_IManMot2OffPCE2U3 |  | 0x964 | 191 | 1 | BOOL | BOOLEAN1 | orgdd22 | orgmpu | Commande d'isolation des PCE
DDU | DD22_IManMot2OffPCE3U1 |  | 0x964 | 192 | 1 | BOOL | BOOLEAN1 | orgdd22 | orgmpu | Commande d'isolation des PCE
DDU | DD22_IManMot2OffPCE3U2 |  | 0x964 | 193 | 1 | BOOL | BOOLEAN1 | orgdd22 | orgmpu | Commande d'isolation des PCE
DDU | DD22_IManMot2OffPCE3U3 |  | 0x964 | 194 | 1 | BOOL | BOOLEAN1 | orgdd22 | orgmpu | Commande d'isolation des PCE
DDU | DD22_IManMot2OffPCE4U1 |  | 0x964 | 195 | 1 | BOOL | BOOLEAN1 | orgdd22 | orgmpu | Commande d'isolation des PCE
DDU | DD22_IManMot2OffPCE4U2 |  | 0x964 | 196 | 1 | BOOL | BOOLEAN1 | orgdd22 | orgmpu | Commande d'isolation des PCE
DDU | DD22_IManMot2OffPCE4U3 |  | 0x964 | 197 | 1 | BOOL | BOOLEAN1 | orgdd22 | orgmpu | Commande d'isolation des PCE
DDU | DD22_IManMot2OffPCE5U1 |  | 0x964 | 198 | 1 | BOOL | BOOLEAN1 | orgdd22 | orgmpu | Commande d'isolation des PCE
DDU | DD22_IManMot2OffPCE5U2 |  | 0x964 | 199 | 1 | BOOL | BOOLEAN1 | orgdd22 | orgmpu | Commande d'isolation des PCE
DDU | DD22_IManMot2OffPCE5U3 |  | 0x964 | 200 | 1 | BOOL | BOOLEAN1 | orgdd22 | orgmpu | Commande d'isolation des PCE
DDU | DD22_IManMot2OffPCE6U1 |  | 0x964 | 201 | 1 | BOOL | BOOLEAN1 | orgdd22 | orgmpu | Commande d'isolation des PCE
DDU | DD22_IManMot2OffPCE6U2 |  | 0x964 | 202 | 1 | BOOL | BOOLEAN1 | orgdd22 | orgmpu | Commande d'isolation des PCE
DDU | DD22_IManMot2OffPCE6U3 |  | 0x964 | 203 | 1 | BOOL | BOOLEAN1 | orgdd22 | orgmpu | Commande d'isolation des PCE
DDU | DD22_IManMot2OffPCE7U1 |  | 0x964 | 204 | 1 | BOOL | BOOLEAN1 | orgdd22 | orgmpu | Commande d'isolation des PCE
DDU | DD22_IManMot2OffPCE7U2 |  | 0x964 | 205 | 1 | BOOL | BOOLEAN1 | orgdd22 | orgmpu | Commande d'isolation des PCE
DDU | DD22_IManMot2OffPCE7U3 |  | 0x964 | 206 | 1 | BOOL | BOOLEAN1 | orgdd22 | orgmpu | Commande d'isolation des PCE
DDU | DD22_IManMot2OffPCE8U1 |  | 0x964 | 207 | 1 | BOOL | BOOLEAN1 | orgdd22 | orgmpu | Commande d'isolation des PCE
DDU | DD22_IManMot2OffPCE8U2 |  | 0x964 | 208 | 1 | BOOL | BOOLEAN1 | orgdd22 | orgmpu | Commande d'isolation des PCE
DDU | DD22_IManMot2OffPCE8U3 |  | 0x964 | 209 | 1 | BOOL | BOOLEAN1 | orgdd22 | orgmpu | Commande d'isolation des PCE
DDU | DD22_IClmDecrease |  | 0x964 | 210 | 1 | BOOL | BOOLEAN1 | orgdd22 | orgmpu | Réglage température de consigne des groupes de climatisation
DDU | DD22_IClmIncrease |  | 0x964 | 211 | 1 | BOOL | BOOLEAN1 | orgdd22 | orgmpu | Réglage température de consigne des groupes de climatisation
DDU | DD22_IClmPasOff |  | 0x964 | 212 | 1 | BOOL | BOOLEAN1 | orgdd22 | orgmpu | Commande marche / arrêt climatisation salle unité leader
DDU | DD22_IOverTorq |  | 0x964 | 213 | 1 | BOOL | BOOLEAN1 | orgdd22 | orgmpu | Activation mode sur-régime
DDU | DD22_IWashModeOff |  | 0x964 | 214 | 1 | BOOL | BOOLEAN1 | orgdd22 | orgmpu | Désactivation mode lavage
DDU | DD22_IWashModeOn |  | 0x964 | 215 | 1 | BOOL | BOOLEAN1 | orgdd22 | orgmpu | Activation mode lavage
DDU | DD22_IDDUAlarm1 |  | 0x964 | 216 | 1 | BOOL | BOOLEAN1 | orgdd22 | orgmpu | Déclenchement d'un bip sonore à chaque nouvel IOS ou alarme
DDU | DD22_IDDUAlarm2 |  | 0x964 | 217 | 1 | BOOL | BOOLEAN1 | orgdd22 | orgmpu | Déclenchement d'un bip sonore à chaque nouvel IOS ou alarme (redondance)
DDU | DD22_IIOSValidantRIOM1 |  | 0x964 | 218 | 1 | BOOL | BOOLEAN1 | orgdd22 | orgmpu | Déclenchement d'un IOS si au moins un validant du RIOM1 est défaillant
DDU | DD22_IIOSValidantRIOM2 |  | 0x964 | 219 | 1 | BOOL | BOOLEAN1 | orgdd22 | orgmpu | Déclenchement d'un IOS si au moins un validant du RIOM2 est défaillant
DDU | DD22_IIOSValidantRIOM3 |  | 0x964 | 220 | 1 | BOOL | BOOLEAN1 | orgdd22 | orgmpu | Déclenchement d'un IOS si au moins un validant du RIOM3 est défaillant
DDU | DD22_IIOSValidantRIOM4 |  | 0x964 | 221 | 1 | BOOL | BOOLEAN1 | orgdd22 | orgmpu | Déclenchement d'un IOS si au moins un validant du RIOM4 est défaillant
DDU | DD22_IIOSValidantRIOM5 |  | 0x964 | 222 | 1 | BOOL | BOOLEAN1 | orgdd22 | orgmpu | Déclenchement d'un IOS si au moins un validant du RIOM5 est défaillant
DDU | DD22_IIOSValidantRIOM6 |  | 0x964 | 223 | 1 | BOOL | BOOLEAN1 | orgdd22 | orgmpu | Déclenchement d'un IOS si au moins un validant du RIOM6 est défaillant
DDU | DD22_IIOSValidantRIOM7 |  | 0x964 | 224 | 1 | BOOL | BOOLEAN1 | orgdd22 | orgmpu | Déclenchement d'un IOS si au moins un validant du RIOM7 est défaillant
DDU | DD22_INettotramLeftRequest |  | 0x964 | 225 | 1 | BOOL | BOOLEAN1 | orgdd22 | orgmpu | Lancement nettotram côté gauche
DDU | DD22_INettotramRightRequest |  | 0x964 | 226 | 1 | BOOL | BOOLEAN1 | orgdd22 | orgmpu | Lancement nettotram côté droit
DDU | DD22_INettotramLeftEnd |  | 0x964 | 227 | 1 | BOOL | BOOLEAN1 | orgdd22 | orgmpu | Arrêt nettotram côté gauche
DDU | DD22_INettotramRightEnd |  | 0x964 | 228 | 1 | BOOL | BOOLEAN1 | orgdd22 | orgmpu | Arrêt nettotram côté droit
DDU | DD22_ISAEPreRecordMsgInhibRequest |  | 0x964 | 229 | 1 | BOOL | BOOLEAN1 | orgdd22 | orgmpu | Demande d'inhibition des messages en provenance du SAE
DDU | DD22_ISAEPreRecordMsgInhibEnd |  | 0x964 | 230 | 1 | BOOL | BOOLEAN1 | orgdd22 | orgmpu | Demande d'arrêt d'inhibition des messages en provenance du SAE
DDU | DD22_ISpare_904_231 |  | 0x964 | 231 | 1 | BOOL | BOOLEAN1 | orgdd22 | orgmpu | Spare | Spare | N |  | N | NA
DDU | DD22_ISpare_904_232 |  | 0x964 | 232 | 1 | BOOL | BOOLEAN1 | orgdd22 | orgmpu | Spare | Spare | N |  | N | NA
DDU | DD22_ISpare_904_233 |  | 0x964 | 233 | 1 | BOOL | BOOLEAN1 | orgdd22 | orgmpu | Spare | Spare | N |  | N | NA
DDU | DD22_ISpare_904_234 |  | 0x964 | 234 | 1 | BOOL | BOOLEAN1 | orgdd22 | orgmpu | Spare | Spare | N |  | N | NA
DDU | DD22_ISpare_904_235 |  | 0x964 | 235 | 1 | BOOL | BOOLEAN1 | orgdd22 | orgmpu | Spare | Spare | N |  | N | NA
DDU | DD22_ISpare_904_236 |  | 0x964 | 236 | 1 | BOOL | BOOLEAN1 | orgdd22 | orgmpu | Spare | Spare | N |  | N | NA
DDU | DD22_ISpare_904_237 |  | 0x964 | 237 | 1 | BOOL | BOOLEAN1 | orgdd22 | orgmpu | Spare | Spare | N |  | N | NA
DDU | DD22_ISpare_904_238 |  | 0x964 | 238 | 1 | BOOL | BOOLEAN1 | orgdd22 | orgmpu | Spare | Spare | N |  | N | NA
DDU | DD22_ISpare_904_239 |  | 0x964 | 239 | 1 | BOOL | BOOLEAN1 | orgdd22 | orgmpu | Spare | Spare | N |  | N | NA
DDU | DD22_ISpare_904_240 |  | 0x964 | 240 | 1 | BOOL | BOOLEAN1 | orgdd22 | orgmpu | Spare | Spare | N |  | N | NA
DDU | DD22_ISpare_904_241 |  | 0x964 | 241 | 1 | BOOL | BOOLEAN1 | orgdd22 | orgmpu | Spare | Spare | N |  | N | NA
DDU | DD22_ISpare_904_242 |  | 0x964 | 242 | 1 | BOOL | BOOLEAN1 | orgdd22 | orgmpu | Spare | Spare | N |  | N | NA
DDU | DD22_ISpare_904_243 |  | 0x964 | 243 | 1 | BOOL | BOOLEAN1 | orgdd22 | orgmpu | Spare | Spare | N |  | N | NA
DDU | DD22_ISpare_904_244 |  | 0x964 | 244 | 1 | BOOL | BOOLEAN1 | orgdd22 | orgmpu | Spare | Spare | N |  | N | NA
DDU | DD22_ISpare_904_245 |  | 0x964 | 245 | 1 | BOOL | BOOLEAN1 | orgdd22 | orgmpu | Spare | Spare | N |  | N | NA
DDU | DD22_ISpare_904_246 |  | 0x964 | 246 | 1 | BOOL | BOOLEAN1 | orgdd22 | orgmpu | Spare | Spare | N |  | N | NA
DDU | DD22_ISpare_904_247 |  | 0x964 | 247 | 1 | BOOL | BOOLEAN1 | orgdd22 | orgmpu | Spare | Spare | N |  | N | NA
DDU | DD22_ISpare_904_248 |  | 0x964 | 248 | 1 | BOOL | BOOLEAN1 | orgdd22 | orgmpu | Spare | Spare | N |  | N | NA
DDU | DD22_ISpare_904_249 |  | 0x964 | 249 | 1 | BOOL | BOOLEAN1 | orgdd22 | orgmpu | Spare | Spare | N |  | N | NA
DDU | DD22_ISpare_904_250 |  | 0x964 | 250 | 1 | BOOL | BOOLEAN1 | orgdd22 | orgmpu | Spare | Spare | N |  | N | NA
DDU | DD22_ISpare_904_251 |  | 0x964 | 251 | 1 | BOOL | BOOLEAN1 | orgdd22 | orgmpu | Spare | Spare | N |  | N | NA
DDU | DD22_ISpare_904_252 |  | 0x964 | 252 | 1 | BOOL | BOOLEAN1 | orgdd22 | orgmpu | Spare | Spare | N |  | N | NA
DDU | DD22_ISpare_904_253 |  | 0x964 | 253 | 1 | BOOL | BOOLEAN1 | orgdd22 | orgmpu | Spare | Spare | N |  | N | NA
DDU | DD22_ISpare_904_254 |  | 0x964 | 254 | 1 | BOOL | BOOLEAN1 | orgdd22 | orgmpu | Spare | Spare | N |  | N | NA
DDU | DD22_ISpare_904_255 |  | 0x964 | 255 | 1 | BOOL | BOOLEAN1 | orgdd22 | orgmpu | Spare | Spare | N |  | N | NA
DDU | DD22_IDCUCTimDelContSndOpn |  | 0x965 | 0 | 8 | BYTE | UNSIGNED8 | orgdd22 | orgmpu | Temps de fermeture porte sur re verrouillage | Paramètre | N
DDU | DD22_IDCUCTimDelGenOpnCan |  | 0x965 | 8 | 8 | BYTE | UNSIGNED8 | orgdd22 | orgmpu | Temps de fermeture porte sur arrêt d'ouverture générale | Paramètre | N
DDU | DD22_IDCUCTimDelAutCls |  | 0x965 | 16 | 8 | BYTE | UNSIGNED8 | orgdd22 | orgmpu | Temps d'autorisation de fermeture porte sur non détection de passage | Paramètre | N
DDU | DD22_IDCUCMaxTimDelTillUnlck |  | 0x965 | 24 | 8 | BYTE | UNSIGNED8 | orgdd22 | orgmpu | Temporisation MAXI d'autorisation d'ouverture suite à action sur poignée de secours | Paramètre | N
DDU | DD22_IDCUCMinTimDelTillUnlck |  | 0x965 | 32 | 8 | BYTE | UNSIGNED8 | orgdd22 | orgmpu | Temporisation MINI d'autorisation d'ouverture suite à action sur poignée de secours | Paramètre | N
DDU | DD22_IDCUCTimDelDoorReopen |  | 0x965 | 40 | 8 | BYTE | UNSIGNED8 | orgdd22 | orgmpu | Temps de réouverture porte sur détection d'obstacle en phase de fermeture | Paramètre | N
DDU | DD22_IDCUCNbObClsDet |  | 0x965 | 48 | 8 | BYTE | UNSIGNED8 | orgdd22 | orgmpu | Nombre de détection d'obstacle admise en phase de fermeture avant maintien en position ouverte de la porte | Paramètre | N
DDU | DD22_IDCUCTimDelStpOpnDet |  | 0x965 | 56 | 8 | BYTE | UNSIGNED8 | orgdd22 | orgmpu | Temps d'immobilisation de la porte sur détection d'obstacle en phase d'ouverture | Paramètre | N
DDU | DD22_IDCUCNbObOpnDet |  | 0x965 | 64 | 8 | BYTE | UNSIGNED8 | orgdd22 | orgmpu | Nombre de détection d'obstacle admise en phase d'ouverture avant maintien en position ouverte de la porte | Paramètre | N
DDU | DD22_IDCUCTimDelClsCrew |  | 0x965 | 72 | 8 | BYTE | UNSIGNED8 | orgdd22 | orgmpu | Paramètre T14 : Délais avant la fermeture automatique après l'accès équipage (unité 1/10s) | Paramètre | N
DDU | DD22_IDCUCSTimDelClsStep |  | 0x965 | 80 | 8 | BYTE | UNSIGNED8 | orgdd22 | orgmpu | Paramètre T15 : Temps d'arrêt après une détection d'obstacle pendant la rentrée du comble lacune (unité 1/10s) | Paramètre | N
DDU | DD22_IDCUCNbObClsDetStep |  | 0x965 | 88 | 8 | BYTE | UNSIGNED8 | orgdd22 | orgmpu | Paramètre T16 : Nombre détections d'obstacle consécutifs pendant la rentrée du comble lacune | Paramètre | N
DDU | DD22_IDCUCNbObOpnDetStep |  | 0x965 | 96 | 8 | BYTE | UNSIGNED8 | orgdd22 | orgmpu | Paramètre T18 : Nombre détections d'obstacle consécutifs pendant la sortie du comble lacune | Paramètre | N
DDU | DD22_ISpare_905_104 |  | 0x965 | 104 | 8 | BYTE | UNSIGNED8 | orgdd22 | orgmpu | Spare | Spare | N |  | N | NA
DDU | DD22_ISpare_905_112 |  | 0x965 | 112 | 8 | BYTE | UNSIGNED8 | orgdd22 | orgmpu | Spare | Spare | N |  | N | NA
DDU | DD22_ISpare_905_120 |  | 0x965 | 120 | 8 | BYTE | UNSIGNED8 | orgdd22 | orgmpu | Spare | Spare | N |  | N | NA
DDU | DD22_ISpare_905_128 |  | 0x965 | 128 | 8 | BYTE | UNSIGNED8 | orgdd22 | orgmpu | Spare | Spare | N |  | N | NA
DDU | DD22_ISpare_905_136 |  | 0x965 | 136 | 8 | BYTE | UNSIGNED8 | orgdd22 | orgmpu | Spare | Spare | N |  | N | NA
DDU | DD22_ISpare_905_144 |  | 0x965 | 144 | 8 | BYTE | UNSIGNED8 | orgdd22 | orgmpu | Spare | Spare | N |  | N | NA
DDU | DD22_ISpare_905_152 |  | 0x965 | 152 | 8 | BYTE | UNSIGNED8 | orgdd22 | orgmpu | Spare | Spare | N |  | N | NA
DDU | DD22_ISpare_905_160 |  | 0x965 | 160 | 8 | BYTE | UNSIGNED8 | orgdd22 | orgmpu | Spare | Spare | N |  | N | NA
DDU | DD22_ISpare_905_168 |  | 0x965 | 168 | 8 | BYTE | UNSIGNED8 | orgdd22 | orgmpu | Spare | Spare | N |  | N | NA
DDU | DD22_ISpare_905_176 |  | 0x965 | 176 | 8 | BYTE | UNSIGNED8 | orgdd22 | orgmpu | Spare | Spare | N |  | N | NA
DDU | DD22_ISpare_905_184 |  | 0x965 | 184 | 8 | BYTE | UNSIGNED8 | orgdd22 | orgmpu | Spare | Spare | N |  | N | NA
DDU | DD22_IDCUCLgtBarrActCls |  | 0x965 | 192 | 1 | BOOL | BOOLEAN1 | orgdd22 | orgmpu | Cellules photoélectriques actives en phase de fermeture | Etat | N
DDU | DD22_ISpare_905_193 |  | 0x965 | 193 | 1 | BOOL | BOOLEAN1 | orgdd22 | orgmpu | Spare | Spare | N |  | N | NA
DDU | DD22_ISpare_905_194 |  | 0x965 | 194 | 1 | BOOL | BOOLEAN1 | orgdd22 | orgmpu | Spare | Spare | N |  | N | NA
DDU | DD22_ISpare_905_195 |  | 0x965 | 195 | 1 | BOOL | BOOLEAN1 | orgdd22 | orgmpu | Spare | Spare | N |  | N | NA
DDU | DD22_ISpare_905_196 |  | 0x965 | 196 | 1 | BOOL | BOOLEAN1 | orgdd22 | orgmpu | Spare | Spare | N |  | N | NA
DDU | DD22_ISpare_905_197 |  | 0x965 | 197 | 1 | BOOL | BOOLEAN1 | orgdd22 | orgmpu | Spare | Spare | N |  | N | NA
DDU | DD22_ISpare_905_198 |  | 0x965 | 198 | 1 | BOOL | BOOLEAN1 | orgdd22 | orgmpu | Spare | Spare | N |  | N | NA
DDU | DD22_ISpare_905_199 |  | 0x965 | 199 | 1 | BOOL | BOOLEAN1 | orgdd22 | orgmpu | Spare | Spare | N |  | N | NA
DDU | DD22_ISpare_905_200 |  | 0x965 | 200 | 1 | BOOL | BOOLEAN1 | orgdd22 | orgmpu | Spare | Spare | N |  | N | NA
DDU | DD22_ISpare_905_201 |  | 0x965 | 201 | 1 | BOOL | BOOLEAN1 | orgdd22 | orgmpu | Spare | Spare | N |  | N | NA
DDU | DD22_ISpare_905_202 |  | 0x965 | 202 | 1 | BOOL | BOOLEAN1 | orgdd22 | orgmpu | Spare | Spare | N |  | N | NA
DDU | DD22_ISpare_905_203 |  | 0x965 | 203 | 1 | BOOL | BOOLEAN1 | orgdd22 | orgmpu | Spare | Spare | N |  | N | NA
DDU | DD22_ISpare_905_204 |  | 0x965 | 204 | 1 | BOOL | BOOLEAN1 | orgdd22 | orgmpu | Spare | Spare | N |  | N | NA
DDU | DD22_ISpare_905_205 |  | 0x965 | 205 | 1 | BOOL | BOOLEAN1 | orgdd22 | orgmpu | Spare | Spare | N |  | N | NA
DDU | DD22_ISpare_905_206 |  | 0x965 | 206 | 1 | BOOL | BOOLEAN1 | orgdd22 | orgmpu | Spare | Spare | N |  | N | NA
DDU | DD22_ISpare_905_207 |  | 0x965 | 207 | 1 | BOOL | BOOLEAN1 | orgdd22 | orgmpu | Spare | Spare | N |  | N | NA
DDU | DD22_ISpare_905_208 |  | 0x965 | 208 | 1 | BOOL | BOOLEAN1 | orgdd22 | orgmpu | Spare | Spare | N |  | N | NA
DDU | DD22_ISpare_905_209 |  | 0x965 | 209 | 1 | BOOL | BOOLEAN1 | orgdd22 | orgmpu | Spare | Spare | N |  | N | NA
DDU | DD22_ISpare_905_210 |  | 0x965 | 210 | 1 | BOOL | BOOLEAN1 | orgdd22 | orgmpu | Spare | Spare | N |  | N | NA
DDU | DD22_ISpare_905_211 |  | 0x965 | 211 | 1 | BOOL | BOOLEAN1 | orgdd22 | orgmpu | Spare | Spare | N |  | N | NA
DDU | DD22_ISpare_905_212 |  | 0x965 | 212 | 1 | BOOL | BOOLEAN1 | orgdd22 | orgmpu | Spare | Spare | N |  | N | NA
DDU | DD22_ISpare_905_213 |  | 0x965 | 213 | 1 | BOOL | BOOLEAN1 | orgdd22 | orgmpu | Spare | Spare | N |  | N | NA
DDU | DD22_ISpare_905_214 |  | 0x965 | 214 | 1 | BOOL | BOOLEAN1 | orgdd22 | orgmpu | Spare | Spare | N |  | N | NA
DDU | DD22_ISpare_905_215 |  | 0x965 | 215 | 1 | BOOL | BOOLEAN1 | orgdd22 | orgmpu | Spare | Spare | N |  | N | NA
DDU | DD22_ISpare_905_216 |  | 0x965 | 216 | 1 | BOOL | BOOLEAN1 | orgdd22 | orgmpu | Spare | Spare | N |  | N | NA
DDU | DD22_ISpare_905_217 |  | 0x965 | 217 | 1 | BOOL | BOOLEAN1 | orgdd22 | orgmpu | Spare | Spare | N |  | N | NA
DDU | DD22_ISpare_905_218 |  | 0x965 | 218 | 1 | BOOL | BOOLEAN1 | orgdd22 | orgmpu | Spare | Spare | N |  | N | NA
DDU | DD22_ISpare_905_219 |  | 0x965 | 219 | 1 | BOOL | BOOLEAN1 | orgdd22 | orgmpu | Spare | Spare | N |  | N | NA
DDU | DD22_ISpare_905_220 |  | 0x965 | 220 | 1 | BOOL | BOOLEAN1 | orgdd22 | orgmpu | Spare | Spare | N |  | N | NA
DDU | DD22_ISpare_905_221 |  | 0x965 | 221 | 1 | BOOL | BOOLEAN1 | orgdd22 | orgmpu | Spare | Spare | N |  | N | NA
DDU | DD22_ISpare_905_222 |  | 0x965 | 222 | 1 | BOOL | BOOLEAN1 | orgdd22 | orgmpu | Spare | Spare | N |  | N | NA
DDU | DD22_ISpare_905_223 |  | 0x965 | 223 | 1 | BOOL | BOOLEAN1 | orgdd22 | orgmpu | Spare | Spare | N |  | N | NA
DDU | DD22_ISpare_905_224 |  | 0x965 | 224 | 1 | BOOL | BOOLEAN1 | orgdd22 | orgmpu | Spare | Spare | N |  | N | NA
DDU | DD22_ISpare_905_225 |  | 0x965 | 225 | 1 | BOOL | BOOLEAN1 | orgdd22 | orgmpu | Spare | Spare | N |  | N | NA
DDU | DD22_ISpare_905_226 |  | 0x965 | 226 | 1 | BOOL | BOOLEAN1 | orgdd22 | orgmpu | Spare | Spare | N |  | N | NA
DDU | DD22_ISpare_905_227 |  | 0x965 | 227 | 1 | BOOL | BOOLEAN1 | orgdd22 | orgmpu | Spare | Spare | N |  | N | NA
DDU | DD22_ISpare_905_228 |  | 0x965 | 228 | 1 | BOOL | BOOLEAN1 | orgdd22 | orgmpu | Spare | Spare | N |  | N | NA
DDU | DD22_ISpare_905_229 |  | 0x965 | 229 | 1 | BOOL | BOOLEAN1 | orgdd22 | orgmpu | Spare | Spare | N |  | N | NA
DDU | DD22_ISpare_905_230 |  | 0x965 | 230 | 1 | BOOL | BOOLEAN1 | orgdd22 | orgmpu | Spare | Spare | N |  | N | NA
DDU | DD22_ISpare_905_231 |  | 0x965 | 231 | 1 | BOOL | BOOLEAN1 | orgdd22 | orgmpu | Spare | Spare | N |  | N | NA
DDU | DD22_ISpare_905_232 |  | 0x965 | 232 | 1 | BOOL | BOOLEAN1 | orgdd22 | orgmpu | Spare | Spare | N |  | N | NA
DDU | DD22_ISpare_905_233 |  | 0x965 | 233 | 1 | BOOL | BOOLEAN1 | orgdd22 | orgmpu | Spare | Spare | N |  | N | NA
DDU | DD22_ISpare_905_234 |  | 0x965 | 234 | 1 | BOOL | BOOLEAN1 | orgdd22 | orgmpu | Spare | Spare | N |  | N | NA
DDU | DD22_ISpare_905_235 |  | 0x965 | 235 | 1 | BOOL | BOOLEAN1 | orgdd22 | orgmpu | Spare | Spare | N |  | N | NA
DDU | DD22_ISpare_905_236 |  | 0x965 | 236 | 1 | BOOL | BOOLEAN1 | orgdd22 | orgmpu | Spare | Spare | N |  | N | NA
DDU | DD22_ISpare_905_237 |  | 0x965 | 237 | 1 | BOOL | BOOLEAN1 | orgdd22 | orgmpu | Spare | Spare | N |  | N | NA
DDU | DD22_ISpare_905_238 |  | 0x965 | 238 | 1 | BOOL | BOOLEAN1 | orgdd22 | orgmpu | Spare | Spare | N |  | N | NA
DDU | DD22_ISpare_905_239 |  | 0x965 | 239 | 1 | BOOL | BOOLEAN1 | orgdd22 | orgmpu | Spare | Spare | N |  | N | NA
DDU | DD22_ISpare_905_240 |  | 0x965 | 240 | 1 | BOOL | BOOLEAN1 | orgdd22 | orgmpu | Spare | Spare | N |  | N | NA
DDU | DD22_ISpare_905_241 |  | 0x965 | 241 | 1 | BOOL | BOOLEAN1 | orgdd22 | orgmpu | Spare | Spare | N |  | N | NA
DDU | DD22_ISpare_905_242 |  | 0x965 | 242 | 1 | BOOL | BOOLEAN1 | orgdd22 | orgmpu | Spare | Spare | N |  | N | NA
DDU | DD22_ISpare_905_243 |  | 0x965 | 243 | 1 | BOOL | BOOLEAN1 | orgdd22 | orgmpu | Spare | Spare | N |  | N | NA
DDU | DD22_ISpare_905_244 |  | 0x965 | 244 | 1 | BOOL | BOOLEAN1 | orgdd22 | orgmpu | Spare | Spare | N |  | N | NA
DDU | DD22_ISpare_905_245 |  | 0x965 | 245 | 1 | BOOL | BOOLEAN1 | orgdd22 | orgmpu | Spare | Spare | N |  | N | NA
DDU | DD22_ISpare_905_246 |  | 0x965 | 246 | 1 | BOOL | BOOLEAN1 | orgdd22 | orgmpu | Spare | Spare | N |  | N | NA
DDU | DD22_ISpare_905_247 |  | 0x965 | 247 | 1 | BOOL | BOOLEAN1 | orgdd22 | orgmpu | Spare | Spare | N |  | N | NA
DDU | DD22_ISpare_905_248 |  | 0x965 | 248 | 1 | BOOL | BOOLEAN1 | orgdd22 | orgmpu | Spare | Spare | N |  | N | NA
DDU | DD22_ISpare_905_249 |  | 0x965 | 249 | 1 | BOOL | BOOLEAN1 | orgdd22 | orgmpu | Spare | Spare | N |  | N | NA
DDU | DD22_ISpare_905_250 |  | 0x965 | 250 | 1 | BOOL | BOOLEAN1 | orgdd22 | orgmpu | Spare | Spare | N |  | N | NA
DDU | DD22_ISpare_905_251 |  | 0x965 | 251 | 1 | BOOL | BOOLEAN1 | orgdd22 | orgmpu | Spare | Spare | N |  | N | NA
DDU | DD22_ISpare_905_252 |  | 0x965 | 252 | 1 | BOOL | BOOLEAN1 | orgdd22 | orgmpu | Spare | Spare | N |  | N | NA
DDU | DD22_ISpare_905_253 |  | 0x965 | 253 | 1 | BOOL | BOOLEAN1 | orgdd22 | orgmpu | Spare | Spare | N |  | N | NA
DDU | DD22_ISpare_905_254 |  | 0x965 | 254 | 1 | BOOL | BOOLEAN1 | orgdd22 | orgmpu | Spare | Spare | N |  | N | NA
DDU | DD22_ISpare_905_255 |  | 0x965 | 255 | 1 | BOOL | BOOLEAN1 | orgdd22 | orgmpu | Spare | Spare | N |  | N | NA
DDU | U2_IIOS0 |  | 0x88C | 0 | 1 | BOOL | BOOLEAN1 | orggtw | orgdd11,orgdd21,orgdd12,orgdd22 | IOS0 |  |  |  | N | NA
DDU | U2_IIOS1 |  | 0x88C | 1 | 1 | BOOL | BOOLEAN1 | orggtw | orgdd11,orgdd21,orgdd12,orgdd22 | IOS1 |  |  |  | N | NA
DDU | U2_IIOS2 |  | 0x88C | 2 | 1 | BOOL | BOOLEAN1 | orggtw | orgdd11,orgdd21,orgdd12,orgdd22 | IOS2 |  |  |  | N | NA
DDU | U2_IIOS3 |  | 0x88C | 3 | 1 | BOOL | BOOLEAN1 | orggtw | orgdd11,orgdd21,orgdd12,orgdd22 | IOS3 |  |  |  | N | NA
DDU | U2_IIOS4 |  | 0x88C | 4 | 1 | BOOL | BOOLEAN1 | orggtw | orgdd11,orgdd21,orgdd12,orgdd22 | IOS4 |  |  |  | N | NA
DDU | U2_IIOS5 |  | 0x88C | 5 | 1 | BOOL | BOOLEAN1 | orggtw | orgdd11,orgdd21,orgdd12,orgdd22 | IOS5 |  |  |  | N | NA
DDU | U2_IIOS6 |  | 0x88C | 6 | 1 | BOOL | BOOLEAN1 | orggtw | orgdd11,orgdd21,orgdd12,orgdd22 | IOS6 |  |  |  | N | NA
DDU | U2_IIOS7 |  | 0x88C | 7 | 1 | BOOL | BOOLEAN1 | orggtw | orgdd11,orgdd21,orgdd12,orgdd22 | IOS7 |  |  |  | N | NA
DDU | U2_IIOS8 |  | 0x88C | 8 | 1 | BOOL | BOOLEAN1 | orggtw | orgdd11,orgdd21,orgdd12,orgdd22 | IOS8 |  |  |  | N | NA
DDU | U2_IIOS9 |  | 0x88C | 9 | 1 | BOOL | BOOLEAN1 | orggtw | orgdd11,orgdd21,orgdd12,orgdd22 | IOS9 |  |  |  | N | NA
DDU | U2_IIOS10 |  | 0x88C | 10 | 1 | BOOL | BOOLEAN1 | orggtw | orgdd11,orgdd21,orgdd12,orgdd22 | IOS10 |  |  |  | N | NA
DDU | U2_IIOS11 |  | 0x88C | 11 | 1 | BOOL | BOOLEAN1 | orggtw | orgdd11,orgdd21,orgdd12,orgdd22 | IOS11 |  |  |  | N | NA
DDU | U2_IIOS12 |  | 0x88C | 12 | 1 | BOOL | BOOLEAN1 | orggtw | orgdd11,orgdd21,orgdd12,orgdd22 | IOS12 |  |  |  | N | NA
DDU | U2_IIOS13 |  | 0x88C | 13 | 1 | BOOL | BOOLEAN1 | orggtw | orgdd11,orgdd21,orgdd12,orgdd22 | IOS13 |  |  |  | N | NA
DDU | U2_IIOS14 |  | 0x88C | 14 | 1 | BOOL | BOOLEAN1 | orggtw | orgdd11,orgdd21,orgdd12,orgdd22 | IOS14 |  |  |  | N | NA
DDU | U2_IIOS15 |  | 0x88C | 15 | 1 | BOOL | BOOLEAN1 | orggtw | orgdd11,orgdd21,orgdd12,orgdd22 | IOS15 |  |  |  | N | NA
DDU | U2_IIOS16 |  | 0x88C | 16 | 1 | BOOL | BOOLEAN1 | orggtw | orgdd11,orgdd21,orgdd12,orgdd22 | IOS16 |  |  |  | N | NA
DDU | U2_IIOS17 |  | 0x88C | 17 | 1 | BOOL | BOOLEAN1 | orggtw | orgdd11,orgdd21,orgdd12,orgdd22 | IOS17 |  |  |  | N | NA
DDU | U2_IIOS18 |  | 0x88C | 18 | 1 | BOOL | BOOLEAN1 | orggtw | orgdd11,orgdd21,orgdd12,orgdd22 | IOS18 |  |  |  | N | NA
DDU | U2_IIOS19 |  | 0x88C | 19 | 1 | BOOL | BOOLEAN1 | orggtw | orgdd11,orgdd21,orgdd12,orgdd22 | IOS19 |  |  |  | N | NA
DDU | U2_IIOS20 |  | 0x88C | 20 | 1 | BOOL | BOOLEAN1 | orggtw | orgdd11,orgdd21,orgdd12,orgdd22 | IOS20 |  |  |  | N | NA
DDU | U2_IIOS21 |  | 0x88C | 21 | 1 | BOOL | BOOLEAN1 | orggtw | orgdd11,orgdd21,orgdd12,orgdd22 | IOS21 |  |  |  | N | NA
DDU | U2_IIOS22 |  | 0x88C | 22 | 1 | BOOL | BOOLEAN1 | orggtw | orgdd11,orgdd21,orgdd12,orgdd22 | IOS22 |  |  |  | N | NA
DDU | U2_IIOS23 |  | 0x88C | 23 | 1 | BOOL | BOOLEAN1 | orggtw | orgdd11,orgdd21,orgdd12,orgdd22 | IOS23 |  |  |  | N | NA
DDU | U2_IIOS24 |  | 0x88C | 24 | 1 | BOOL | BOOLEAN1 | orggtw | orgdd11,orgdd21,orgdd12,orgdd22 | IOS24 |  |  |  | N | NA
DDU | U2_IIOS25 |  | 0x88C | 25 | 1 | BOOL | BOOLEAN1 | orggtw | orgdd11,orgdd21,orgdd12,orgdd22 | IOS25 |  |  |  | N | NA
DDU | U2_IIOS26 |  | 0x88C | 26 | 1 | BOOL | BOOLEAN1 | orggtw | orgdd11,orgdd21,orgdd12,orgdd22 | IOS26 |  |  |  | N | NA
DDU | U2_IIOS27 |  | 0x88C | 27 | 1 | BOOL | BOOLEAN1 | orggtw | orgdd11,orgdd21,orgdd12,orgdd22 | IOS27 |  |  |  | N | NA
DDU | U2_IIOS28 |  | 0x88C | 28 | 1 | BOOL | BOOLEAN1 | orggtw | orgdd11,orgdd21,orgdd12,orgdd22 | IOS28 |  |  |  | N | NA
DDU | U2_IIOS29 |  | 0x88C | 29 | 1 | BOOL | BOOLEAN1 | orggtw | orgdd11,orgdd21,orgdd12,orgdd22 | IOS29 |  |  |  | N | NA
DDU | U2_IIOS30 |  | 0x88C | 30 | 1 | BOOL | BOOLEAN1 | orggtw | orgdd11,orgdd21,orgdd12,orgdd22 | IOS30 |  |  |  | N | NA
DDU | U2_IIOS31 |  | 0x88C | 31 | 1 | BOOL | BOOLEAN1 | orggtw | orgdd11,orgdd21,orgdd12,orgdd22 | IOS31 |  |  |  | N | NA
DDU | U2_IIOS32 |  | 0x88C | 32 | 1 | BOOL | BOOLEAN1 | orggtw | orgdd11,orgdd21,orgdd12,orgdd22 | IOS32 |  |  |  | N | NA
DDU | U2_IIOS33 |  | 0x88C | 33 | 1 | BOOL | BOOLEAN1 | orggtw | orgdd11,orgdd21,orgdd12,orgdd22 | IOS33 |  |  |  | N | NA
DDU | U2_IIOS34 |  | 0x88C | 34 | 1 | BOOL | BOOLEAN1 | orggtw | orgdd11,orgdd21,orgdd12,orgdd22 | IOS34 |  |  |  | N | NA
DDU | U2_IIOS35 |  | 0x88C | 35 | 1 | BOOL | BOOLEAN1 | orggtw | orgdd11,orgdd21,orgdd12,orgdd22 | IOS35 |  |  |  | N | NA
DDU | U2_IIOS36 |  | 0x88C | 36 | 1 | BOOL | BOOLEAN1 | orggtw | orgdd11,orgdd21,orgdd12,orgdd22 | IOS36 |  |  |  | N | NA
DDU | U2_IIOS37 |  | 0x88C | 37 | 1 | BOOL | BOOLEAN1 | orggtw | orgdd11,orgdd21,orgdd12,orgdd22 | IOS37 |  |  |  | N | NA
DDU | U2_IIOS38 |  | 0x88C | 38 | 1 | BOOL | BOOLEAN1 | orggtw | orgdd11,orgdd21,orgdd12,orgdd22 | IOS38 |  |  |  | N | NA
DDU | U2_IIOS39 |  | 0x88C | 39 | 1 | BOOL | BOOLEAN1 | orggtw | orgdd11,orgdd21,orgdd12,orgdd22 | IOS39 |  |  |  | N | NA
DDU | U2_IIOS40 |  | 0x88C | 40 | 1 | BOOL | BOOLEAN1 | orggtw | orgdd11,orgdd21,orgdd12,orgdd22 | IOS40 |  |  |  | N | NA
DDU | U2_IIOS41 |  | 0x88C | 41 | 1 | BOOL | BOOLEAN1 | orggtw | orgdd11,orgdd21,orgdd12,orgdd22 | IOS41 |  |  |  | N | NA
DDU | U2_IIOS42 |  | 0x88C | 42 | 1 | BOOL | BOOLEAN1 | orggtw | orgdd11,orgdd21,orgdd12,orgdd22 | IOS42 |  |  |  | N | NA
DDU | U2_IIOS43 |  | 0x88C | 43 | 1 | BOOL | BOOLEAN1 | orggtw | orgdd11,orgdd21,orgdd12,orgdd22 | IOS43 |  |  |  | N | NA
DDU | U2_IIOS44 |  | 0x88C | 44 | 1 | BOOL | BOOLEAN1 | orggtw | orgdd11,orgdd21,orgdd12,orgdd22 | IOS44 |  |  |  | N | NA
DDU | U2_IIOS45 |  | 0x88C | 45 | 1 | BOOL | BOOLEAN1 | orggtw | orgdd11,orgdd21,orgdd12,orgdd22 | IOS45 |  |  |  | N | NA
DDU | U2_IIOS46 |  | 0x88C | 46 | 1 | BOOL | BOOLEAN1 | orggtw | orgdd11,orgdd21,orgdd12,orgdd22 | IOS46 |  |  |  | N | NA
DDU | U2_IIOS47 |  | 0x88C | 47 | 1 | BOOL | BOOLEAN1 | orggtw | orgdd11,orgdd21,orgdd12,orgdd22 | IOS47 |  |  |  | N | NA
DDU | U2_IIOS48 |  | 0x88C | 48 | 1 | BOOL | BOOLEAN1 | orggtw | orgdd11,orgdd21,orgdd12,orgdd22 | IOS48 |  |  |  | N | NA
DDU | U2_IIOS49 |  | 0x88C | 49 | 1 | BOOL | BOOLEAN1 | orggtw | orgdd11,orgdd21,orgdd12,orgdd22 | IOS49 |  |  |  | N | NA
DDU | U2_IIOS50 |  | 0x88C | 50 | 1 | BOOL | BOOLEAN1 | orggtw | orgdd11,orgdd21,orgdd12,orgdd22 | IOS50 |  |  |  | N | NA
DDU | U2_IIOS51 |  | 0x88C | 51 | 1 | BOOL | BOOLEAN1 | orggtw | orgdd11,orgdd21,orgdd12,orgdd22 | IOS51 |  |  |  | N | NA
DDU | U2_IIOS52 |  | 0x88C | 52 | 1 | BOOL | BOOLEAN1 | orggtw | orgdd11,orgdd21,orgdd12,orgdd22 | IOS52 |  |  |  | N | NA
DDU | U2_IIOS53 |  | 0x88C | 53 | 1 | BOOL | BOOLEAN1 | orggtw | orgdd11,orgdd21,orgdd12,orgdd22 | IOS53 |  |  |  | N | NA
DDU | U2_IIOS54 |  | 0x88C | 54 | 1 | BOOL | BOOLEAN1 | orggtw | orgdd11,orgdd21,orgdd12,orgdd22 | IOS54 |  |  |  | N | NA
DDU | U2_IIOS55 |  | 0x88C | 55 | 1 | BOOL | BOOLEAN1 | orggtw | orgdd11,orgdd21,orgdd12,orgdd22 | IOS55 |  |  |  | N | NA
DDU | U2_IIOS56 |  | 0x88C | 56 | 1 | BOOL | BOOLEAN1 | orggtw | orgdd11,orgdd21,orgdd12,orgdd22 | IOS56 |  |  |  | N | NA
DDU | U2_IIOS57 |  | 0x88C | 57 | 1 | BOOL | BOOLEAN1 | orggtw | orgdd11,orgdd21,orgdd12,orgdd22 | IOS57 |  |  |  | N | NA
DDU | U2_IIOS58 |  | 0x88C | 58 | 1 | BOOL | BOOLEAN1 | orggtw | orgdd11,orgdd21,orgdd12,orgdd22 | IOS58 |  |  |  | N | NA
DDU | U2_IIOS59 |  | 0x88C | 59 | 1 | BOOL | BOOLEAN1 | orggtw | orgdd11,orgdd21,orgdd12,orgdd22 | IOS59 |  |  |  | N | NA
DDU | U2_IIOS60 |  | 0x88C | 60 | 1 | BOOL | BOOLEAN1 | orggtw | orgdd11,orgdd21,orgdd12,orgdd22 | IOS60 |  |  |  | N | NA
DDU | U2_IIOS61 |  | 0x88C | 61 | 1 | BOOL | BOOLEAN1 | orggtw | orgdd11,orgdd21,orgdd12,orgdd22 | IOS61 |  |  |  | N | NA
DDU | U2_IIOS62 |  | 0x88C | 62 | 1 | BOOL | BOOLEAN1 | orggtw | orgdd11,orgdd21,orgdd12,orgdd22 | IOS62 |  |  |  | N | NA
DDU | U2_IIOS63 |  | 0x88C | 63 | 1 | BOOL | BOOLEAN1 | orggtw | orgdd11,orgdd21,orgdd12,orgdd22 | IOS63 |  |  |  | N | NA
DDU | U2_IIOS64 |  | 0x88C | 64 | 1 | BOOL | BOOLEAN1 | orggtw | orgdd11,orgdd21,orgdd12,orgdd22 | IOS64 |  |  |  | N | NA
DDU | U2_IIOS65 |  | 0x88C | 65 | 1 | BOOL | BOOLEAN1 | orggtw | orgdd11,orgdd21,orgdd12,orgdd22 | IOS65 |  |  |  | N | NA
DDU | U2_IIOS66 |  | 0x88C | 66 | 1 | BOOL | BOOLEAN1 | orggtw | orgdd11,orgdd21,orgdd12,orgdd22 | IOS66 |  |  |  | N | NA
DDU | U2_IIOS67 |  | 0x88C | 67 | 1 | BOOL | BOOLEAN1 | orggtw | orgdd11,orgdd21,orgdd12,orgdd22 | IOS67 |  |  |  | N | NA
DDU | U2_IIOS68 |  | 0x88C | 68 | 1 | BOOL | BOOLEAN1 | orggtw | orgdd11,orgdd21,orgdd12,orgdd22 | IOS68 |  |  |  | N | NA
DDU | U2_IIOS69 |  | 0x88C | 69 | 1 | BOOL | BOOLEAN1 | orggtw | orgdd11,orgdd21,orgdd12,orgdd22 | IOS69 |  |  |  | N | NA
DDU | U2_IIOS70 |  | 0x88C | 70 | 1 | BOOL | BOOLEAN1 | orggtw | orgdd11,orgdd21,orgdd12,orgdd22 | IOS70 |  |  |  | N | NA
DDU | U2_IIOS71 |  | 0x88C | 71 | 1 | BOOL | BOOLEAN1 | orggtw | orgdd11,orgdd21,orgdd12,orgdd22 | IOS71 |  |  |  | N | NA
DDU | U2_IIOS72 |  | 0x88C | 72 | 1 | BOOL | BOOLEAN1 | orggtw | orgdd11,orgdd21,orgdd12,orgdd22 | IOS72 |  |  |  | N | NA
DDU | U2_IIOS73 |  | 0x88C | 73 | 1 | BOOL | BOOLEAN1 | orggtw | orgdd11,orgdd21,orgdd12,orgdd22 | IOS73 |  |  |  | N | NA
DDU | U2_IIOS74 |  | 0x88C | 74 | 1 | BOOL | BOOLEAN1 | orggtw | orgdd11,orgdd21,orgdd12,orgdd22 | IOS74 |  |  |  | N | NA
DDU | U2_IIOS75 |  | 0x88C | 75 | 1 | BOOL | BOOLEAN1 | orggtw | orgdd11,orgdd21,orgdd12,orgdd22 | IOS75 |  |  |  | N | NA
DDU | U2_IIOS76 |  | 0x88C | 76 | 1 | BOOL | BOOLEAN1 | orggtw | orgdd11,orgdd21,orgdd12,orgdd22 | IOS76 |  |  |  | N | NA
DDU | U2_IIOS77 |  | 0x88C | 77 | 1 | BOOL | BOOLEAN1 | orggtw | orgdd11,orgdd21,orgdd12,orgdd22 | IOS77 |  |  |  | N | NA
DDU | U2_IIOS78 |  | 0x88C | 78 | 1 | BOOL | BOOLEAN1 | orggtw | orgdd11,orgdd21,orgdd12,orgdd22 | IOS78 |  |  |  | N | NA
DDU | U2_IIOS79 |  | 0x88C | 79 | 1 | BOOL | BOOLEAN1 | orggtw | orgdd11,orgdd21,orgdd12,orgdd22 | IOS79 |  |  |  | N | NA
DDU | U2_IIOS80 |  | 0x88C | 80 | 1 | BOOL | BOOLEAN1 | orggtw | orgdd11,orgdd21,orgdd12,orgdd22 | IOS80 |  |  |  | N | NA
DDU | U2_IIOS81 |  | 0x88C | 81 | 1 | BOOL | BOOLEAN1 | orggtw | orgdd11,orgdd21,orgdd12,orgdd22 | IOS81 |  |  |  | N | NA
DDU | U2_IIOS82 |  | 0x88C | 82 | 1 | BOOL | BOOLEAN1 | orggtw | orgdd11,orgdd21,orgdd12,orgdd22 | IOS82 |  |  |  | N | NA
DDU | U2_IIOS83 |  | 0x88C | 83 | 1 | BOOL | BOOLEAN1 | orggtw | orgdd11,orgdd21,orgdd12,orgdd22 | IOS83 |  |  |  | N | NA
DDU | U2_IIOS84 |  | 0x88C | 84 | 1 | BOOL | BOOLEAN1 | orggtw | orgdd11,orgdd21,orgdd12,orgdd22 | IOS84 |  |  |  | N | NA
DDU | U2_IIOS85 |  | 0x88C | 85 | 1 | BOOL | BOOLEAN1 | orggtw | orgdd11,orgdd21,orgdd12,orgdd22 | IOS85 |  |  |  | N | NA
DDU | U2_IIOS86 |  | 0x88C | 86 | 1 | BOOL | BOOLEAN1 | orggtw | orgdd11,orgdd21,orgdd12,orgdd22 | IOS86 |  |  |  | N | NA
DDU | U2_IIOS87 |  | 0x88C | 87 | 1 | BOOL | BOOLEAN1 | orggtw | orgdd11,orgdd21,orgdd12,orgdd22 | IOS87 |  |  |  | N | NA
DDU | U2_IIOS88 |  | 0x88C | 88 | 1 | BOOL | BOOLEAN1 | orggtw | orgdd11,orgdd21,orgdd12,orgdd22 | IOS88 |  |  |  | N | NA
DDU | U2_IIOS89 |  | 0x88C | 89 | 1 | BOOL | BOOLEAN1 | orggtw | orgdd11,orgdd21,orgdd12,orgdd22 | IOS89 |  |  |  | N | NA
DDU | U2_IIOS90 |  | 0x88C | 90 | 1 | BOOL | BOOLEAN1 | orggtw | orgdd11,orgdd21,orgdd12,orgdd22 | IOS90 |  |  |  | N | NA
DDU | U2_IIOS91 |  | 0x88C | 91 | 1 | BOOL | BOOLEAN1 | orggtw | orgdd11,orgdd21,orgdd12,orgdd22 | IOS91 |  |  |  | N | NA
DDU | U2_IIOS92 |  | 0x88C | 92 | 1 | BOOL | BOOLEAN1 | orggtw | orgdd11,orgdd21,orgdd12,orgdd22 | IOS92 |  |  |  | N | NA
DDU | U2_IIOS93 |  | 0x88C | 93 | 1 | BOOL | BOOLEAN1 | orggtw | orgdd11,orgdd21,orgdd12,orgdd22 | IOS93 |  |  |  | N | NA
DDU | U2_IIOS94 |  | 0x88C | 94 | 1 | BOOL | BOOLEAN1 | orggtw | orgdd11,orgdd21,orgdd12,orgdd22 | IOS94 |  |  |  | N | NA
DDU | U2_IIOS95 |  | 0x88C | 95 | 1 | BOOL | BOOLEAN1 | orggtw | orgdd11,orgdd21,orgdd12,orgdd22 | IOS95 |  |  |  | N | NA
DDU | U2_IIOS96 |  | 0x88C | 96 | 1 | BOOL | BOOLEAN1 | orggtw | orgdd11,orgdd21,orgdd12,orgdd22 | IOS96 |  |  |  | N | NA
DDU | U2_IIOS97 |  | 0x88C | 97 | 1 | BOOL | BOOLEAN1 | orggtw | orgdd11,orgdd21,orgdd12,orgdd22 | IOS97 |  |  |  | N | NA
DDU | U2_IIOS98 |  | 0x88C | 98 | 1 | BOOL | BOOLEAN1 | orggtw | orgdd11,orgdd21,orgdd12,orgdd22 | IOS98 |  |  |  | N | NA
DDU | U2_IIOS99 |  | 0x88C | 99 | 1 | BOOL | BOOLEAN1 | orggtw | orgdd11,orgdd21,orgdd12,orgdd22 | IOS99 |  |  |  | N | NA
DDU | U2_IIOS100 |  | 0x88C | 100 | 1 | BOOL | BOOLEAN1 | orggtw | orgdd11,orgdd21,orgdd12,orgdd22 | IOS100 |  |  |  | N | NA
DDU | U2_IIOS101 |  | 0x88C | 101 | 1 | BOOL | BOOLEAN1 | orggtw | orgdd11,orgdd21,orgdd12,orgdd22 | IOS101 |  |  |  | N | NA
DDU | U2_IIOS102 |  | 0x88C | 102 | 1 | BOOL | BOOLEAN1 | orggtw | orgdd11,orgdd21,orgdd12,orgdd22 | IOS102 |  |  |  | N | NA
DDU | U2_IIOS103 |  | 0x88C | 103 | 1 | BOOL | BOOLEAN1 | orggtw | orgdd11,orgdd21,orgdd12,orgdd22 | IOS103 |  |  |  | N | NA
DDU | U2_IIOS104 |  | 0x88C | 104 | 1 | BOOL | BOOLEAN1 | orggtw | orgdd11,orgdd21,orgdd12,orgdd22 | IOS104 |  |  |  | N | NA
DDU | U2_IIOS105 |  | 0x88C | 105 | 1 | BOOL | BOOLEAN1 | orggtw | orgdd11,orgdd21,orgdd12,orgdd22 | IOS105 |  |  |  | N | NA
DDU | U2_IIOS106 |  | 0x88C | 106 | 1 | BOOL | BOOLEAN1 | orggtw | orgdd11,orgdd21,orgdd12,orgdd22 | IOS106 |  |  |  | N | NA
DDU | U2_IIOS107 |  | 0x88C | 107 | 1 | BOOL | BOOLEAN1 | orggtw | orgdd11,orgdd21,orgdd12,orgdd22 | IOS107 |  |  |  | N | NA
DDU | U2_IIOS108 |  | 0x88C | 108 | 1 | BOOL | BOOLEAN1 | orggtw | orgdd11,orgdd21,orgdd12,orgdd22 | IOS108 |  |  |  | N | NA
DDU | U2_IIOS109 |  | 0x88C | 109 | 1 | BOOL | BOOLEAN1 | orggtw | orgdd11,orgdd21,orgdd12,orgdd22 | IOS109 |  |  |  | N | NA
DDU | U2_IIOS110 |  | 0x88C | 110 | 1 | BOOL | BOOLEAN1 | orggtw | orgdd11,orgdd21,orgdd12,orgdd22 | IOS110 |  |  |  | N | NA
DDU | U2_IIOS111 |  | 0x88C | 111 | 1 | BOOL | BOOLEAN1 | orggtw | orgdd11,orgdd21,orgdd12,orgdd22 | IOS111 |  |  |  | N | NA
DDU | U2_IIOS112 |  | 0x88C | 112 | 1 | BOOL | BOOLEAN1 | orggtw | orgdd11,orgdd21,orgdd12,orgdd22 | IOS112 |  |  |  | N | NA
DDU | U2_IIOS113 |  | 0x88C | 113 | 1 | BOOL | BOOLEAN1 | orggtw | orgdd11,orgdd21,orgdd12,orgdd22 | IOS113 |  |  |  | N | NA
DDU | U2_IIOS114 |  | 0x88C | 114 | 1 | BOOL | BOOLEAN1 | orggtw | orgdd11,orgdd21,orgdd12,orgdd22 | IOS114 |  |  |  | N | NA
DDU | U2_IIOS115 |  | 0x88C | 115 | 1 | BOOL | BOOLEAN1 | orggtw | orgdd11,orgdd21,orgdd12,orgdd22 | IOS115 |  |  |  | N | NA
DDU | U2_IIOS116 |  | 0x88C | 116 | 1 | BOOL | BOOLEAN1 | orggtw | orgdd11,orgdd21,orgdd12,orgdd22 | IOS116 |  |  |  | N | NA
DDU | U2_IIOS117 |  | 0x88C | 117 | 1 | BOOL | BOOLEAN1 | orggtw | orgdd11,orgdd21,orgdd12,orgdd22 | IOS117 |  |  |  | N | NA
DDU | U2_IIOS118 |  | 0x88C | 118 | 1 | BOOL | BOOLEAN1 | orggtw | orgdd11,orgdd21,orgdd12,orgdd22 | IOS118 |  |  |  | N | NA
DDU | U2_IIOS119 |  | 0x88C | 119 | 1 | BOOL | BOOLEAN1 | orggtw | orgdd11,orgdd21,orgdd12,orgdd22 | IOS119 |  |  |  | N | NA
DDU | U2_IIOS120 |  | 0x88C | 120 | 1 | BOOL | BOOLEAN1 | orggtw | orgdd11,orgdd21,orgdd12,orgdd22 | IOS120 |  |  |  | N | NA
DDU | U2_IIOS121 |  | 0x88C | 121 | 1 | BOOL | BOOLEAN1 | orggtw | orgdd11,orgdd21,orgdd12,orgdd22 | IOS121 |  |  |  | N | NA
DDU | U2_IIOS122 |  | 0x88C | 122 | 1 | BOOL | BOOLEAN1 | orggtw | orgdd11,orgdd21,orgdd12,orgdd22 | IOS122 |  |  |  | N | NA
DDU | U2_IIOS123 |  | 0x88C | 123 | 1 | BOOL | BOOLEAN1 | orggtw | orgdd11,orgdd21,orgdd12,orgdd22 | IOS123 |  |  |  | N | NA
DDU | U2_IIOS124 |  | 0x88C | 124 | 1 | BOOL | BOOLEAN1 | orggtw | orgdd11,orgdd21,orgdd12,orgdd22 | IOS124 |  |  |  | N | NA
DDU | U2_IIOS125 |  | 0x88C | 125 | 1 | BOOL | BOOLEAN1 | orggtw | orgdd11,orgdd21,orgdd12,orgdd22 | IOS125 |  |  |  | N | NA
DDU | U2_IIOS126 |  | 0x88C | 126 | 1 | BOOL | BOOLEAN1 | orggtw | orgdd11,orgdd21,orgdd12,orgdd22 | IOS126 |  |  |  | N | NA
DDU | U2_IIOS127 |  | 0x88C | 127 | 1 | BOOL | BOOLEAN1 | orggtw | orgdd11,orgdd21,orgdd12,orgdd22 | IOS127 |  |  |  | N | NA
DDU | U2_IIOS128 |  | 0x88C | 128 | 1 | BOOL | BOOLEAN1 | orggtw | orgdd11,orgdd21,orgdd12,orgdd22 | IOS128 |  |  |  | N | NA
DDU | U2_IIOS129 |  | 0x88C | 129 | 1 | BOOL | BOOLEAN1 | orggtw | orgdd11,orgdd21,orgdd12,orgdd22 | IOS129 |  |  |  | N | NA
DDU | U2_IIOS130 |  | 0x88C | 130 | 1 | BOOL | BOOLEAN1 | orggtw | orgdd11,orgdd21,orgdd12,orgdd22 | IOS130 |  |  |  | N | NA
DDU | U2_IIOS131 |  | 0x88C | 131 | 1 | BOOL | BOOLEAN1 | orggtw | orgdd11,orgdd21,orgdd12,orgdd22 | IOS131 |  |  |  | N | NA
DDU | U2_IIOS132 |  | 0x88C | 132 | 1 | BOOL | BOOLEAN1 | orggtw | orgdd11,orgdd21,orgdd12,orgdd22 | IOS132 |  |  |  | N | NA
DDU | U2_IIOS133 |  | 0x88C | 133 | 1 | BOOL | BOOLEAN1 | orggtw | orgdd11,orgdd21,orgdd12,orgdd22 | IOS133 |  |  |  | N | NA
DDU | U2_IIOS134 |  | 0x88C | 134 | 1 | BOOL | BOOLEAN1 | orggtw | orgdd11,orgdd21,orgdd12,orgdd22 | IOS134 |  |  |  | N | NA
DDU | U2_IIOS135 |  | 0x88C | 135 | 1 | BOOL | BOOLEAN1 | orggtw | orgdd11,orgdd21,orgdd12,orgdd22 | IOS135 |  |  |  | N | NA
DDU | U2_IIOS136 |  | 0x88C | 136 | 1 | BOOL | BOOLEAN1 | orggtw | orgdd11,orgdd21,orgdd12,orgdd22 | IOS136 |  |  |  | N | NA
DDU | U2_IIOS137 |  | 0x88C | 137 | 1 | BOOL | BOOLEAN1 | orggtw | orgdd11,orgdd21,orgdd12,orgdd22 | IOS137 |  |  |  | N | NA
DDU | U2_IIOS138 |  | 0x88C | 138 | 1 | BOOL | BOOLEAN1 | orggtw | orgdd11,orgdd21,orgdd12,orgdd22 | IOS138 |  |  |  | N | NA
DDU | U2_IIOS139 |  | 0x88C | 139 | 1 | BOOL | BOOLEAN1 | orggtw | orgdd11,orgdd21,orgdd12,orgdd22 | IOS139 |  |  |  | N | NA
DDU | U2_IIOS140 |  | 0x88C | 140 | 1 | BOOL | BOOLEAN1 | orggtw | orgdd11,orgdd21,orgdd12,orgdd22 | IOS140 |  |  |  | N | NA
DDU | U2_IIOS141 |  | 0x88C | 141 | 1 | BOOL | BOOLEAN1 | orggtw | orgdd11,orgdd21,orgdd12,orgdd22 | IOS141 |  |  |  | N | NA
DDU | U2_IIOS142 |  | 0x88C | 142 | 1 | BOOL | BOOLEAN1 | orggtw | orgdd11,orgdd21,orgdd12,orgdd22 | IOS142 |  |  |  | N | NA
DDU | U2_IIOS143 |  | 0x88C | 143 | 1 | BOOL | BOOLEAN1 | orggtw | orgdd11,orgdd21,orgdd12,orgdd22 | IOS143 |  |  |  | N | NA
DDU | U2_IIOS144 |  | 0x88C | 144 | 1 | BOOL | BOOLEAN1 | orggtw | orgdd11,orgdd21,orgdd12,orgdd22 | IOS144 |  |  |  | N | NA
DDU | U2_IIOS145 |  | 0x88C | 145 | 1 | BOOL | BOOLEAN1 | orggtw | orgdd11,orgdd21,orgdd12,orgdd22 | IOS145 |  |  |  | N | NA
DDU | U2_IIOS146 |  | 0x88C | 146 | 1 | BOOL | BOOLEAN1 | orggtw | orgdd11,orgdd21,orgdd12,orgdd22 | IOS146 |  |  |  | N | NA
DDU | U2_IIOS147 |  | 0x88C | 147 | 1 | BOOL | BOOLEAN1 | orggtw | orgdd11,orgdd21,orgdd12,orgdd22 | IOS147 |  |  |  | N | NA
DDU | U2_IIOS148 |  | 0x88C | 148 | 1 | BOOL | BOOLEAN1 | orggtw | orgdd11,orgdd21,orgdd12,orgdd22 | IOS148 |  |  |  | N | NA
DDU | U2_IIOS149 |  | 0x88C | 149 | 1 | BOOL | BOOLEAN1 | orggtw | orgdd11,orgdd21,orgdd12,orgdd22 | IOS149 |  |  |  | N | NA
DDU | U2_IIOS150 |  | 0x88C | 150 | 1 | BOOL | BOOLEAN1 | orggtw | orgdd11,orgdd21,orgdd12,orgdd22 | IOS150 |  |  |  | N | NA
DDU | U2_IIOS151 |  | 0x88C | 151 | 1 | BOOL | BOOLEAN1 | orggtw | orgdd11,orgdd21,orgdd12,orgdd22 | IOS151 |  |  |  | N | NA
DDU | U2_IIOS152 |  | 0x88C | 152 | 1 | BOOL | BOOLEAN1 | orggtw | orgdd11,orgdd21,orgdd12,orgdd22 | IOS152 |  |  |  | N | NA
DDU | U2_IIOS153 |  | 0x88C | 153 | 1 | BOOL | BOOLEAN1 | orggtw | orgdd11,orgdd21,orgdd12,orgdd22 | IOS153 |  |  |  | N | NA
DDU | U2_IIOS154 |  | 0x88C | 154 | 1 | BOOL | BOOLEAN1 | orggtw | orgdd11,orgdd21,orgdd12,orgdd22 | IOS154 |  |  |  | N | NA
DDU | U2_IIOS155 |  | 0x88C | 155 | 1 | BOOL | BOOLEAN1 | orggtw | orgdd11,orgdd21,orgdd12,orgdd22 | IOS155 |  |  |  | N | NA
DDU | U2_IIOS156 |  | 0x88C | 156 | 1 | BOOL | BOOLEAN1 | orggtw | orgdd11,orgdd21,orgdd12,orgdd22 | IOS156 |  |  |  | N | NA
DDU | U2_IIOS157 |  | 0x88C | 157 | 1 | BOOL | BOOLEAN1 | orggtw | orgdd11,orgdd21,orgdd12,orgdd22 | IOS157 |  |  |  | N | NA
DDU | U2_IIOS158 |  | 0x88C | 158 | 1 | BOOL | BOOLEAN1 | orggtw | orgdd11,orgdd21,orgdd12,orgdd22 | IOS158 |  |  |  | N | NA
DDU | U2_IIOS159 |  | 0x88C | 159 | 1 | BOOL | BOOLEAN1 | orggtw | orgdd11,orgdd21,orgdd12,orgdd22 | IOS159 |  |  |  | N | NA
DDU | U2_IIOS160 |  | 0x88C | 160 | 1 | BOOL | BOOLEAN1 | orggtw | orgdd11,orgdd21,orgdd12,orgdd22 | IOS160 |  |  |  | N | NA
DDU | U2_IIOS161 |  | 0x88C | 161 | 1 | BOOL | BOOLEAN1 | orggtw | orgdd11,orgdd21,orgdd12,orgdd22 | IOS161 |  |  |  | N | NA
DDU | U2_IIOS162 |  | 0x88C | 162 | 1 | BOOL | BOOLEAN1 | orggtw | orgdd11,orgdd21,orgdd12,orgdd22 | IOS162 |  |  |  | N | NA
DDU | U2_IIOS163 |  | 0x88C | 163 | 1 | BOOL | BOOLEAN1 | orggtw | orgdd11,orgdd21,orgdd12,orgdd22 | IOS163 |  |  |  | N | NA
DDU | U2_IIOS164 |  | 0x88C | 164 | 1 | BOOL | BOOLEAN1 | orggtw | orgdd11,orgdd21,orgdd12,orgdd22 | IOS164 |  |  |  | N | NA
DDU | U2_IIOS165 |  | 0x88C | 165 | 1 | BOOL | BOOLEAN1 | orggtw | orgdd11,orgdd21,orgdd12,orgdd22 | IOS165 |  |  |  | N | NA
DDU | U2_IIOS166 |  | 0x88C | 166 | 1 | BOOL | BOOLEAN1 | orggtw | orgdd11,orgdd21,orgdd12,orgdd22 | IOS166 |  |  |  | N | NA
DDU | U2_IIOS167 |  | 0x88C | 167 | 1 | BOOL | BOOLEAN1 | orggtw | orgdd11,orgdd21,orgdd12,orgdd22 | IOS167 |  |  |  | N | NA
DDU | U2_IIOS168 |  | 0x88C | 168 | 1 | BOOL | BOOLEAN1 | orggtw | orgdd11,orgdd21,orgdd12,orgdd22 | IOS168 |  |  |  | N | NA
DDU | U2_IIOS169 |  | 0x88C | 169 | 1 | BOOL | BOOLEAN1 | orggtw | orgdd11,orgdd21,orgdd12,orgdd22 | IOS169 |  |  |  | N | NA
DDU | U2_IIOS170 |  | 0x88C | 170 | 1 | BOOL | BOOLEAN1 | orggtw | orgdd11,orgdd21,orgdd12,orgdd22 | IOS170 |  |  |  | N | NA
DDU | U2_IIOS171 |  | 0x88C | 171 | 1 | BOOL | BOOLEAN1 | orggtw | orgdd11,orgdd21,orgdd12,orgdd22 | IOS171 |  |  |  | N | NA
DDU | U2_IIOS172 |  | 0x88C | 172 | 1 | BOOL | BOOLEAN1 | orggtw | orgdd11,orgdd21,orgdd12,orgdd22 | IOS172 |  |  |  | N | NA
DDU | U2_IIOS173 |  | 0x88C | 173 | 1 | BOOL | BOOLEAN1 | orggtw | orgdd11,orgdd21,orgdd12,orgdd22 | IOS173 |  |  |  | N | NA
DDU | U2_IIOS174 |  | 0x88C | 174 | 1 | BOOL | BOOLEAN1 | orggtw | orgdd11,orgdd21,orgdd12,orgdd22 | IOS174 |  |  |  | N | NA
DDU | U2_IIOS175 |  | 0x88C | 175 | 1 | BOOL | BOOLEAN1 | orggtw | orgdd11,orgdd21,orgdd12,orgdd22 | IOS175 |  |  |  | N | NA
DDU | U2_IIOS176 |  | 0x88C | 176 | 1 | BOOL | BOOLEAN1 | orggtw | orgdd11,orgdd21,orgdd12,orgdd22 | IOS176 |  |  |  | N | NA
DDU | U2_IIOS177 |  | 0x88C | 177 | 1 | BOOL | BOOLEAN1 | orggtw | orgdd11,orgdd21,orgdd12,orgdd22 | IOS177 |  |  |  | N | NA
DDU | U2_IIOS178 |  | 0x88C | 178 | 1 | BOOL | BOOLEAN1 | orggtw | orgdd11,orgdd21,orgdd12,orgdd22 | IOS178 |  |  |  | N | NA
DDU | U2_IIOS179 |  | 0x88C | 179 | 1 | BOOL | BOOLEAN1 | orggtw | orgdd11,orgdd21,orgdd12,orgdd22 | IOS179 |  |  |  | N | NA
DDU | U2_IIOS180 |  | 0x88C | 180 | 1 | BOOL | BOOLEAN1 | orggtw | orgdd11,orgdd21,orgdd12,orgdd22 | IOS180 |  |  |  | N | NA
DDU | U2_IIOS181 |  | 0x88C | 181 | 1 | BOOL | BOOLEAN1 | orggtw | orgdd11,orgdd21,orgdd12,orgdd22 | IOS181 |  |  |  | N | NA
DDU | U2_IIOS182 |  | 0x88C | 182 | 1 | BOOL | BOOLEAN1 | orggtw | orgdd11,orgdd21,orgdd12,orgdd22 | IOS182 |  |  |  | N | NA
DDU | U2_IIOS183 |  | 0x88C | 183 | 1 | BOOL | BOOLEAN1 | orggtw | orgdd11,orgdd21,orgdd12,orgdd22 | IOS183 |  |  |  | N | NA
DDU | U2_IIOS184 |  | 0x88C | 184 | 1 | BOOL | BOOLEAN1 | orggtw | orgdd11,orgdd21,orgdd12,orgdd22 | IOS184 |  |  |  | N | NA
DDU | U2_IIOS185 |  | 0x88C | 185 | 1 | BOOL | BOOLEAN1 | orggtw | orgdd11,orgdd21,orgdd12,orgdd22 | IOS185 |  |  |  | N | NA
DDU | U2_IIOS186 |  | 0x88C | 186 | 1 | BOOL | BOOLEAN1 | orggtw | orgdd11,orgdd21,orgdd12,orgdd22 | IOS186 |  |  |  | N | NA
DDU | U2_IIOS187 |  | 0x88C | 187 | 1 | BOOL | BOOLEAN1 | orggtw | orgdd11,orgdd21,orgdd12,orgdd22 | IOS187 |  |  |  | N | NA
DDU | U2_IIOS188 |  | 0x88C | 188 | 1 | BOOL | BOOLEAN1 | orggtw | orgdd11,orgdd21,orgdd12,orgdd22 | IOS188 |  |  |  | N | NA
DDU | U2_IIOS189 |  | 0x88C | 189 | 1 | BOOL | BOOLEAN1 | orggtw | orgdd11,orgdd21,orgdd12,orgdd22 | IOS189 |  |  |  | N | NA
DDU | U2_IIOS190 |  | 0x88C | 190 | 1 | BOOL | BOOLEAN1 | orggtw | orgdd11,orgdd21,orgdd12,orgdd22 | IOS190 |  |  |  | N | NA
DDU | U2_IIOS191 |  | 0x88C | 191 | 1 | BOOL | BOOLEAN1 | orggtw | orgdd11,orgdd21,orgdd12,orgdd22 | IOS191 |  |  |  | N | NA
DDU | U2_IIOS192 |  | 0x88C | 192 | 1 | BOOL | BOOLEAN1 | orggtw | orgdd11,orgdd21,orgdd12,orgdd22 | IOS192 |  |  |  | N | NA
DDU | U2_IIOS193 |  | 0x88C | 193 | 1 | BOOL | BOOLEAN1 | orggtw | orgdd11,orgdd21,orgdd12,orgdd22 | IOS193 |  |  |  | N | NA
DDU | U2_IIOS194 |  | 0x88C | 194 | 1 | BOOL | BOOLEAN1 | orggtw | orgdd11,orgdd21,orgdd12,orgdd22 | IOS194 |  |  |  | N | NA
DDU | U2_IIOS195 |  | 0x88C | 195 | 1 | BOOL | BOOLEAN1 | orggtw | orgdd11,orgdd21,orgdd12,orgdd22 | IOS195 |  |  |  | N | NA
DDU | U2_IIOS196 |  | 0x88C | 196 | 1 | BOOL | BOOLEAN1 | orggtw | orgdd11,orgdd21,orgdd12,orgdd22 | IOS196 |  |  |  | N | NA
DDU | U2_IIOS197 |  | 0x88C | 197 | 1 | BOOL | BOOLEAN1 | orggtw | orgdd11,orgdd21,orgdd12,orgdd22 | IOS197 |  |  |  | N | NA
DDU | U2_IIOS198 |  | 0x88C | 198 | 1 | BOOL | BOOLEAN1 | orggtw | orgdd11,orgdd21,orgdd12,orgdd22 | IOS198 |  |  |  | N | NA
DDU | U2_IIOS199 |  | 0x88C | 199 | 1 | BOOL | BOOLEAN1 | orggtw | orgdd11,orgdd21,orgdd12,orgdd22 | IOS199 |  |  |  | N | NA
DDU | U2_IIOS200 |  | 0x88C | 200 | 1 | BOOL | BOOLEAN1 | orggtw | orgdd11,orgdd21,orgdd12,orgdd22 | IOS200 |  |  |  | N | NA
DDU | U2_IIOS201 |  | 0x88C | 201 | 1 | BOOL | BOOLEAN1 | orggtw | orgdd11,orgdd21,orgdd12,orgdd22 | IOS201 |  |  |  | N | NA
DDU | U2_IIOS202 |  | 0x88C | 202 | 1 | BOOL | BOOLEAN1 | orggtw | orgdd11,orgdd21,orgdd12,orgdd22 | IOS202 |  |  |  | N | NA
DDU | U2_IIOS203 |  | 0x88C | 203 | 1 | BOOL | BOOLEAN1 | orggtw | orgdd11,orgdd21,orgdd12,orgdd22 | IOS203 |  |  |  | N | NA
DDU | U2_IIOS204 |  | 0x88C | 204 | 1 | BOOL | BOOLEAN1 | orggtw | orgdd11,orgdd21,orgdd12,orgdd22 | IOS204 |  |  |  | N | NA
DDU | U2_IIOS205 |  | 0x88C | 205 | 1 | BOOL | BOOLEAN1 | orggtw | orgdd11,orgdd21,orgdd12,orgdd22 | IOS205 |  |  |  | N | NA
DDU | U2_IIOS206 |  | 0x88C | 206 | 1 | BOOL | BOOLEAN1 | orggtw | orgdd11,orgdd21,orgdd12,orgdd22 | IOS206 |  |  |  | N | NA
DDU | U2_IIOS207 |  | 0x88C | 207 | 1 | BOOL | BOOLEAN1 | orggtw | orgdd11,orgdd21,orgdd12,orgdd22 | IOS207 |  |  |  | N | NA
DDU | U2_IIOS208 |  | 0x88C | 208 | 1 | BOOL | BOOLEAN1 | orggtw | orgdd11,orgdd21,orgdd12,orgdd22 | IOS208 |  |  |  | N | NA
DDU | U2_IIOS209 |  | 0x88C | 209 | 1 | BOOL | BOOLEAN1 | orggtw | orgdd11,orgdd21,orgdd12,orgdd22 | IOS209 |  |  |  | N | NA
DDU | U2_IIOS210 |  | 0x88C | 210 | 1 | BOOL | BOOLEAN1 | orggtw | orgdd11,orgdd21,orgdd12,orgdd22 | IOS210 |  |  |  | N | NA
DDU | U2_IIOS211 |  | 0x88C | 211 | 1 | BOOL | BOOLEAN1 | orggtw | orgdd11,orgdd21,orgdd12,orgdd22 | IOS211 |  |  |  | N | NA
DDU | U2_IIOS212 |  | 0x88C | 212 | 1 | BOOL | BOOLEAN1 | orggtw | orgdd11,orgdd21,orgdd12,orgdd22 | IOS212 |  |  |  | N | NA
DDU | U2_IIOS213 |  | 0x88C | 213 | 1 | BOOL | BOOLEAN1 | orggtw | orgdd11,orgdd21,orgdd12,orgdd22 | IOS213 |  |  |  | N | NA
DDU | U2_IIOS214 |  | 0x88C | 214 | 1 | BOOL | BOOLEAN1 | orggtw | orgdd11,orgdd21,orgdd12,orgdd22 | IOS214 |  |  |  | N | NA
DDU | U2_IIOS215 |  | 0x88C | 215 | 1 | BOOL | BOOLEAN1 | orggtw | orgdd11,orgdd21,orgdd12,orgdd22 | IOS215 |  |  |  | N | NA
DDU | U2_IIOS216 |  | 0x88C | 216 | 1 | BOOL | BOOLEAN1 | orggtw | orgdd11,orgdd21,orgdd12,orgdd22 | IOS216 |  |  |  | N | NA
DDU | U2_IIOS217 |  | 0x88C | 217 | 1 | BOOL | BOOLEAN1 | orggtw | orgdd11,orgdd21,orgdd12,orgdd22 | IOS217 |  |  |  | N | NA
DDU | U2_IIOS218 |  | 0x88C | 218 | 1 | BOOL | BOOLEAN1 | orggtw | orgdd11,orgdd21,orgdd12,orgdd22 | IOS218 |  |  |  | N | NA
DDU | U2_IIOS219 |  | 0x88C | 219 | 1 | BOOL | BOOLEAN1 | orggtw | orgdd11,orgdd21,orgdd12,orgdd22 | IOS219 |  |  |  | N | NA
DDU | U2_IIOS220 |  | 0x88C | 220 | 1 | BOOL | BOOLEAN1 | orggtw | orgdd11,orgdd21,orgdd12,orgdd22 | IOS220 |  |  |  | N | NA
DDU | U2_IIOS221 |  | 0x88C | 221 | 1 | BOOL | BOOLEAN1 | orggtw | orgdd11,orgdd21,orgdd12,orgdd22 | IOS221 |  |  |  | N | NA
DDU | U2_IIOS222 |  | 0x88C | 222 | 1 | BOOL | BOOLEAN1 | orggtw | orgdd11,orgdd21,orgdd12,orgdd22 | IOS222 |  |  |  | N | NA
DDU | U2_IIOS223 |  | 0x88C | 223 | 1 | BOOL | BOOLEAN1 | orggtw | orgdd11,orgdd21,orgdd12,orgdd22 | IOS223 |  |  |  | N | NA
DDU | U2_IIOS224 |  | 0x88C | 224 | 1 | BOOL | BOOLEAN1 | orggtw | orgdd11,orgdd21,orgdd12,orgdd22 | IOS224 |  |  |  | N | NA
DDU | U2_IIOS225 |  | 0x88C | 225 | 1 | BOOL | BOOLEAN1 | orggtw | orgdd11,orgdd21,orgdd12,orgdd22 | IOS225 |  |  |  | N | NA
DDU | U2_IIOS226 |  | 0x88C | 226 | 1 | BOOL | BOOLEAN1 | orggtw | orgdd11,orgdd21,orgdd12,orgdd22 | IOS226 |  |  |  | N | NA
DDU | U2_IIOS227 |  | 0x88C | 227 | 1 | BOOL | BOOLEAN1 | orggtw | orgdd11,orgdd21,orgdd12,orgdd22 | IOS227 |  |  |  | N | NA
DDU | U2_IIOS228 |  | 0x88C | 228 | 1 | BOOL | BOOLEAN1 | orggtw | orgdd11,orgdd21,orgdd12,orgdd22 | IOS228 |  |  |  | N | NA
DDU | U2_IIOS229 |  | 0x88C | 229 | 1 | BOOL | BOOLEAN1 | orggtw | orgdd11,orgdd21,orgdd12,orgdd22 | IOS229 |  |  |  | N | NA
DDU | U2_IIOS230 |  | 0x88C | 230 | 1 | BOOL | BOOLEAN1 | orggtw | orgdd11,orgdd21,orgdd12,orgdd22 | IOS230 |  |  |  | N | NA
DDU | U2_IIOS231 |  | 0x88C | 231 | 1 | BOOL | BOOLEAN1 | orggtw | orgdd11,orgdd21,orgdd12,orgdd22 | IOS231 |  |  |  | N | NA
DDU | U2_IIOS232 |  | 0x88C | 232 | 1 | BOOL | BOOLEAN1 | orggtw | orgdd11,orgdd21,orgdd12,orgdd22 | IOS232 |  |  |  | N | NA
DDU | U2_IIOS233 |  | 0x88C | 233 | 1 | BOOL | BOOLEAN1 | orggtw | orgdd11,orgdd21,orgdd12,orgdd22 | IOS233 |  |  |  | N | NA
DDU | U2_IIOS234 |  | 0x88C | 234 | 1 | BOOL | BOOLEAN1 | orggtw | orgdd11,orgdd21,orgdd12,orgdd22 | IOS234 |  |  |  | N | NA
DDU | U2_IIOS235 |  | 0x88C | 235 | 1 | BOOL | BOOLEAN1 | orggtw | orgdd11,orgdd21,orgdd12,orgdd22 | IOS235 |  |  |  | N | NA
DDU | U2_IIOS236 |  | 0x88C | 236 | 1 | BOOL | BOOLEAN1 | orggtw | orgdd11,orgdd21,orgdd12,orgdd22 | IOS236 |  |  |  | N | NA
DDU | U2_IIOS237 |  | 0x88C | 237 | 1 | BOOL | BOOLEAN1 | orggtw | orgdd11,orgdd21,orgdd12,orgdd22 | IOS237 |  |  |  | N | NA
DDU | U2_IIOS238 |  | 0x88C | 238 | 1 | BOOL | BOOLEAN1 | orggtw | orgdd11,orgdd21,orgdd12,orgdd22 | IOS238 |  |  |  | N | NA
DDU | U2_IIOS239 |  | 0x88C | 239 | 1 | BOOL | BOOLEAN1 | orggtw | orgdd11,orgdd21,orgdd12,orgdd22 | IOS239 |  |  |  | N | NA
DDU | U2_IIOS240 |  | 0x88C | 240 | 1 | BOOL | BOOLEAN1 | orggtw | orgdd11,orgdd21,orgdd12,orgdd22 | IOS240 |  |  |  | N | NA
DDU | U2_IIOS241 |  | 0x88C | 241 | 1 | BOOL | BOOLEAN1 | orggtw | orgdd11,orgdd21,orgdd12,orgdd22 | IOS241 |  |  |  | N | NA
DDU | U2_IIOS242 |  | 0x88C | 242 | 1 | BOOL | BOOLEAN1 | orggtw | orgdd11,orgdd21,orgdd12,orgdd22 | IOS242 |  |  |  | N | NA
DDU | U2_IIOS243 |  | 0x88C | 243 | 1 | BOOL | BOOLEAN1 | orggtw | orgdd11,orgdd21,orgdd12,orgdd22 | IOS243 |  |  |  | N | NA
DDU | U2_IIOS244 |  | 0x88C | 244 | 1 | BOOL | BOOLEAN1 | orggtw | orgdd11,orgdd21,orgdd12,orgdd22 | IOS244 |  |  |  | N | NA
DDU | U2_IIOS245 |  | 0x88C | 245 | 1 | BOOL | BOOLEAN1 | orggtw | orgdd11,orgdd21,orgdd12,orgdd22 | IOS245 |  |  |  | N | NA
DDU | U2_IIOS246 |  | 0x88C | 246 | 1 | BOOL | BOOLEAN1 | orggtw | orgdd11,orgdd21,orgdd12,orgdd22 | IOS246 |  |  |  | N | NA
DDU | U2_IIOS247 |  | 0x88C | 247 | 1 | BOOL | BOOLEAN1 | orggtw | orgdd11,orgdd21,orgdd12,orgdd22 | IOS247 |  |  |  | N | NA
DDU | U2_IGTWSpare120_248 |  | 0x88C | 248 | 1 | BOOL | BOOLEAN1 | orggtw | orgdd11,orgdd21,orgdd12,orgdd22 | Spare de l'octet de validité | Spare | N |  | N | NA
DDU | U2_IGTWSpare120_249 |  | 0x88C | 249 | 1 | BOOL | BOOLEAN1 | orggtw | orgdd11,orgdd21,orgdd12,orgdd22 | Spare de l'octet de validité | Spare | N |  | N | NA
DDU | U2_IGTWSpare120_250 |  | 0x88C | 250 | 1 | BOOL | BOOLEAN1 | orggtw | orgdd11,orgdd21,orgdd12,orgdd22 | Spare de l'octet de validité | Spare | N |  | N | NA
DDU | U2_IGTWSpare120_251 |  | 0x88C | 251 | 1 | BOOL | BOOLEAN1 | orggtw | orgdd11,orgdd21,orgdd12,orgdd22 | Spare de l'octet de validité | Spare | N |  | N | NA
DDU | U2_IGTWSpare120_252 |  | 0x88C | 252 | 1 | BOOL | BOOLEAN1 | orggtw | orgdd11,orgdd21,orgdd12,orgdd22 | Spare de l'octet de validité | Spare | N |  | N | NA
DDU | U2_IGTWSpare120_253 |  | 0x88C | 253 | 1 | BOOL | BOOLEAN1 | orggtw | orgdd11,orgdd21,orgdd12,orgdd22 | Spare de l'octet de validité | Spare | N |  | N | NA
DDU | U2_ICheckPort_120 |  | 0x88C | 254 | 2 | BYTE | ANTIVALENT2 | orggtw | orgdd11,orgdd21,orgdd12,orgdd22 | offset reel: 31-0 |  |  |  | N | NA
DDU | U2_IIOSAck0 |  | 0x891 | 0 | 1 | BOOL | BOOLEAN1 | orggtw | orgdd11,orgdd21,orgdd12,orgdd22 | IOSAck0 |  |  |  | N | NA
DDU | U2_IIOSAck1 |  | 0x891 | 1 | 1 | BOOL | BOOLEAN1 | orggtw | orgdd11,orgdd21,orgdd12,orgdd22 | IOSAck1 |  |  |  | N | NA
DDU | U2_IIOSAck2 |  | 0x891 | 2 | 1 | BOOL | BOOLEAN1 | orggtw | orgdd11,orgdd21,orgdd12,orgdd22 | IOSAck2 |  |  |  | N | NA
DDU | U2_IIOSAck3 |  | 0x891 | 3 | 1 | BOOL | BOOLEAN1 | orggtw | orgdd11,orgdd21,orgdd12,orgdd22 | IOSAck3 |  |  |  | N | NA
DDU | U2_IIOSAck4 |  | 0x891 | 4 | 1 | BOOL | BOOLEAN1 | orggtw | orgdd11,orgdd21,orgdd12,orgdd22 | IOSAck4 |  |  |  | N | NA
DDU | U2_IIOSAck5 |  | 0x891 | 5 | 1 | BOOL | BOOLEAN1 | orggtw | orgdd11,orgdd21,orgdd12,orgdd22 | IOSAck5 |  |  |  | N | NA
DDU | U2_IIOSAck6 |  | 0x891 | 6 | 1 | BOOL | BOOLEAN1 | orggtw | orgdd11,orgdd21,orgdd12,orgdd22 | IOSAck6 |  |  |  | N | NA
DDU | U2_IIOSAck7 |  | 0x891 | 7 | 1 | BOOL | BOOLEAN1 | orggtw | orgdd11,orgdd21,orgdd12,orgdd22 | IOSAck7 |  |  |  | N | NA
DDU | U2_IIOSAck8 |  | 0x891 | 8 | 1 | BOOL | BOOLEAN1 | orggtw | orgdd11,orgdd21,orgdd12,orgdd22 | IOSAck8 |  |  |  | N | NA
DDU | U2_IIOSAck9 |  | 0x891 | 9 | 1 | BOOL | BOOLEAN1 | orggtw | orgdd11,orgdd21,orgdd12,orgdd22 | IOSAck9 |  |  |  | N | NA
DDU | U2_IIOSAck10 |  | 0x891 | 10 | 1 | BOOL | BOOLEAN1 | orggtw | orgdd11,orgdd21,orgdd12,orgdd22 | IOSAck10 |  |  |  | N | NA
DDU | U2_IIOSAck11 |  | 0x891 | 11 | 1 | BOOL | BOOLEAN1 | orggtw | orgdd11,orgdd21,orgdd12,orgdd22 | IOSAck11 |  |  |  | N | NA
DDU | U2_IIOSAck12 |  | 0x891 | 12 | 1 | BOOL | BOOLEAN1 | orggtw | orgdd11,orgdd21,orgdd12,orgdd22 | IOSAck12 |  |  |  | N | NA
DDU | U2_IIOSAck13 |  | 0x891 | 13 | 1 | BOOL | BOOLEAN1 | orggtw | orgdd11,orgdd21,orgdd12,orgdd22 | IOSAck13 |  |  |  | N | NA
DDU | U2_IIOSAck14 |  | 0x891 | 14 | 1 | BOOL | BOOLEAN1 | orggtw | orgdd11,orgdd21,orgdd12,orgdd22 | IOSAck14 |  |  |  | N | NA
DDU | U2_IIOSAck15 |  | 0x891 | 15 | 1 | BOOL | BOOLEAN1 | orggtw | orgdd11,orgdd21,orgdd12,orgdd22 | IOSAck15 |  |  |  | N | NA
DDU | U2_IIOSAck16 |  | 0x891 | 16 | 1 | BOOL | BOOLEAN1 | orggtw | orgdd11,orgdd21,orgdd12,orgdd22 | IOSAck16 |  |  |  | N | NA
DDU | U2_IIOSAck17 |  | 0x891 | 17 | 1 | BOOL | BOOLEAN1 | orggtw | orgdd11,orgdd21,orgdd12,orgdd22 | IOSAck17 |  |  |  | N | NA
DDU | U2_IIOSAck18 |  | 0x891 | 18 | 1 | BOOL | BOOLEAN1 | orggtw | orgdd11,orgdd21,orgdd12,orgdd22 | IOSAck18 |  |  |  | N | NA
DDU | U2_IIOSAck19 |  | 0x891 | 19 | 1 | BOOL | BOOLEAN1 | orggtw | orgdd11,orgdd21,orgdd12,orgdd22 | IOSAck19 |  |  |  | N | NA
DDU | U2_IIOSAck20 |  | 0x891 | 20 | 1 | BOOL | BOOLEAN1 | orggtw | orgdd11,orgdd21,orgdd12,orgdd22 | IOSAck20 |  |  |  | N | NA
DDU | U2_IIOSAck21 |  | 0x891 | 21 | 1 | BOOL | BOOLEAN1 | orggtw | orgdd11,orgdd21,orgdd12,orgdd22 | IOSAck21 |  |  |  | N | NA
DDU | U2_IIOSAck22 |  | 0x891 | 22 | 1 | BOOL | BOOLEAN1 | orggtw | orgdd11,orgdd21,orgdd12,orgdd22 | IOSAck22 |  |  |  | N | NA
DDU | U2_IIOSAck23 |  | 0x891 | 23 | 1 | BOOL | BOOLEAN1 | orggtw | orgdd11,orgdd21,orgdd12,orgdd22 | IOSAck23 |  |  |  | N | NA
DDU | U2_IIOSAck24 |  | 0x891 | 24 | 1 | BOOL | BOOLEAN1 | orggtw | orgdd11,orgdd21,orgdd12,orgdd22 | IOSAck24 |  |  |  | N | NA
DDU | U2_IIOSAck25 |  | 0x891 | 25 | 1 | BOOL | BOOLEAN1 | orggtw | orgdd11,orgdd21,orgdd12,orgdd22 | IOSAck25 |  |  |  | N | NA
DDU | U2_IIOSAck26 |  | 0x891 | 26 | 1 | BOOL | BOOLEAN1 | orggtw | orgdd11,orgdd21,orgdd12,orgdd22 | IOSAck26 |  |  |  | N | NA
DDU | U2_IIOSAck27 |  | 0x891 | 27 | 1 | BOOL | BOOLEAN1 | orggtw | orgdd11,orgdd21,orgdd12,orgdd22 | IOSAck27 |  |  |  | N | NA
DDU | U2_IIOSAck28 |  | 0x891 | 28 | 1 | BOOL | BOOLEAN1 | orggtw | orgdd11,orgdd21,orgdd12,orgdd22 | IOSAck28 |  |  |  | N | NA
DDU | U2_IIOSAck29 |  | 0x891 | 29 | 1 | BOOL | BOOLEAN1 | orggtw | orgdd11,orgdd21,orgdd12,orgdd22 | IOSAck29 |  |  |  | N | NA
DDU | U2_IIOSAck30 |  | 0x891 | 30 | 1 | BOOL | BOOLEAN1 | orggtw | orgdd11,orgdd21,orgdd12,orgdd22 | IOSAck30 |  |  |  | N | NA
DDU | U2_IIOSAck31 |  | 0x891 | 31 | 1 | BOOL | BOOLEAN1 | orggtw | orgdd11,orgdd21,orgdd12,orgdd22 | IOSAck31 |  |  |  | N | NA
DDU | U2_IIOSAck32 |  | 0x891 | 32 | 1 | BOOL | BOOLEAN1 | orggtw | orgdd11,orgdd21,orgdd12,orgdd22 | IOSAck32 |  |  |  | N | NA
DDU | U2_IIOSAck33 |  | 0x891 | 33 | 1 | BOOL | BOOLEAN1 | orggtw | orgdd11,orgdd21,orgdd12,orgdd22 | IOSAck33 |  |  |  | N | NA
DDU | U2_IIOSAck34 |  | 0x891 | 34 | 1 | BOOL | BOOLEAN1 | orggtw | orgdd11,orgdd21,orgdd12,orgdd22 | IOSAck34 |  |  |  | N | NA
DDU | U2_IIOSAck35 |  | 0x891 | 35 | 1 | BOOL | BOOLEAN1 | orggtw | orgdd11,orgdd21,orgdd12,orgdd22 | IOSAck35 |  |  |  | N | NA
DDU | U2_IIOSAck36 |  | 0x891 | 36 | 1 | BOOL | BOOLEAN1 | orggtw | orgdd11,orgdd21,orgdd12,orgdd22 | IOSAck36 |  |  |  | N | NA
DDU | U2_IIOSAck37 |  | 0x891 | 37 | 1 | BOOL | BOOLEAN1 | orggtw | orgdd11,orgdd21,orgdd12,orgdd22 | IOSAck37 |  |  |  | N | NA
DDU | U2_IIOSAck38 |  | 0x891 | 38 | 1 | BOOL | BOOLEAN1 | orggtw | orgdd11,orgdd21,orgdd12,orgdd22 | IOSAck38 |  |  |  | N | NA
DDU | U2_IIOSAck39 |  | 0x891 | 39 | 1 | BOOL | BOOLEAN1 | orggtw | orgdd11,orgdd21,orgdd12,orgdd22 | IOSAck39 |  |  |  | N | NA
DDU | U2_IIOSAck40 |  | 0x891 | 40 | 1 | BOOL | BOOLEAN1 | orggtw | orgdd11,orgdd21,orgdd12,orgdd22 | IOSAck40 |  |  |  | N | NA
DDU | U2_IIOSAck41 |  | 0x891 | 41 | 1 | BOOL | BOOLEAN1 | orggtw | orgdd11,orgdd21,orgdd12,orgdd22 | IOSAck41 |  |  |  | N | NA
DDU | U2_IIOSAck42 |  | 0x891 | 42 | 1 | BOOL | BOOLEAN1 | orggtw | orgdd11,orgdd21,orgdd12,orgdd22 | IOSAck42 |  |  |  | N | NA
DDU | U2_IIOSAck43 |  | 0x891 | 43 | 1 | BOOL | BOOLEAN1 | orggtw | orgdd11,orgdd21,orgdd12,orgdd22 | IOSAck43 |  |  |  | N | NA
DDU | U2_IIOSAck44 |  | 0x891 | 44 | 1 | BOOL | BOOLEAN1 | orggtw | orgdd11,orgdd21,orgdd12,orgdd22 | IOSAck44 |  |  |  | N | NA
DDU | U2_IIOSAck45 |  | 0x891 | 45 | 1 | BOOL | BOOLEAN1 | orggtw | orgdd11,orgdd21,orgdd12,orgdd22 | IOSAck45 |  |  |  | N | NA
DDU | U2_IIOSAck46 |  | 0x891 | 46 | 1 | BOOL | BOOLEAN1 | orggtw | orgdd11,orgdd21,orgdd12,orgdd22 | IOSAck46 |  |  |  | N | NA
DDU | U2_IIOSAck47 |  | 0x891 | 47 | 1 | BOOL | BOOLEAN1 | orggtw | orgdd11,orgdd21,orgdd12,orgdd22 | IOSAck47 |  |  |  | N | NA
DDU | U2_IIOSAck48 |  | 0x891 | 48 | 1 | BOOL | BOOLEAN1 | orggtw | orgdd11,orgdd21,orgdd12,orgdd22 | IOSAck48 |  |  |  | N | NA
DDU | U2_IIOSAck49 |  | 0x891 | 49 | 1 | BOOL | BOOLEAN1 | orggtw | orgdd11,orgdd21,orgdd12,orgdd22 | IOSAck49 |  |  |  | N | NA
DDU | U2_IIOSAck50 |  | 0x891 | 50 | 1 | BOOL | BOOLEAN1 | orggtw | orgdd11,orgdd21,orgdd12,orgdd22 | IOSAck50 |  |  |  | N | NA
DDU | U2_IIOSAck51 |  | 0x891 | 51 | 1 | BOOL | BOOLEAN1 | orggtw | orgdd11,orgdd21,orgdd12,orgdd22 | IOSAck51 |  |  |  | N | NA
DDU | U2_IIOSAck52 |  | 0x891 | 52 | 1 | BOOL | BOOLEAN1 | orggtw | orgdd11,orgdd21,orgdd12,orgdd22 | IOSAck52 |  |  |  | N | NA
DDU | U2_IIOSAck53 |  | 0x891 | 53 | 1 | BOOL | BOOLEAN1 | orggtw | orgdd11,orgdd21,orgdd12,orgdd22 | IOSAck53 |  |  |  | N | NA
DDU | U2_IIOSAck54 |  | 0x891 | 54 | 1 | BOOL | BOOLEAN1 | orggtw | orgdd11,orgdd21,orgdd12,orgdd22 | IOSAck54 |  |  |  | N | NA
DDU | U2_IIOSAck55 |  | 0x891 | 55 | 1 | BOOL | BOOLEAN1 | orggtw | orgdd11,orgdd21,orgdd12,orgdd22 | IOSAck55 |  |  |  | N | NA
DDU | U2_IIOSAck56 |  | 0x891 | 56 | 1 | BOOL | BOOLEAN1 | orggtw | orgdd11,orgdd21,orgdd12,orgdd22 | IOSAck56 |  |  |  | N | NA
DDU | U2_IIOSAck57 |  | 0x891 | 57 | 1 | BOOL | BOOLEAN1 | orggtw | orgdd11,orgdd21,orgdd12,orgdd22 | IOSAck57 |  |  |  | N | NA
DDU | U2_IIOSAck58 |  | 0x891 | 58 | 1 | BOOL | BOOLEAN1 | orggtw | orgdd11,orgdd21,orgdd12,orgdd22 | IOSAck58 |  |  |  | N | NA
DDU | U2_IIOSAck59 |  | 0x891 | 59 | 1 | BOOL | BOOLEAN1 | orggtw | orgdd11,orgdd21,orgdd12,orgdd22 | IOSAck59 |  |  |  | N | NA
DDU | U2_IIOSAck60 |  | 0x891 | 60 | 1 | BOOL | BOOLEAN1 | orggtw | orgdd11,orgdd21,orgdd12,orgdd22 | IOSAck60 |  |  |  | N | NA
DDU | U2_IIOSAck61 |  | 0x891 | 61 | 1 | BOOL | BOOLEAN1 | orggtw | orgdd11,orgdd21,orgdd12,orgdd22 | IOSAck61 |  |  |  | N | NA
DDU | U2_IIOSAck62 |  | 0x891 | 62 | 1 | BOOL | BOOLEAN1 | orggtw | orgdd11,orgdd21,orgdd12,orgdd22 | IOSAck62 |  |  |  | N | NA
DDU | U2_IIOSAck63 |  | 0x891 | 63 | 1 | BOOL | BOOLEAN1 | orggtw | orgdd11,orgdd21,orgdd12,orgdd22 | IOSAck63 |  |  |  | N | NA
DDU | U2_IIOSAck64 |  | 0x891 | 64 | 1 | BOOL | BOOLEAN1 | orggtw | orgdd11,orgdd21,orgdd12,orgdd22 | IOSAck64 |  |  |  | N | NA
DDU | U2_IIOSAck65 |  | 0x891 | 65 | 1 | BOOL | BOOLEAN1 | orggtw | orgdd11,orgdd21,orgdd12,orgdd22 | IOSAck65 |  |  |  | N | NA
DDU | U2_IIOSAck66 |  | 0x891 | 66 | 1 | BOOL | BOOLEAN1 | orggtw | orgdd11,orgdd21,orgdd12,orgdd22 | IOSAck66 |  |  |  | N | NA
DDU | U2_IIOSAck67 |  | 0x891 | 67 | 1 | BOOL | BOOLEAN1 | orggtw | orgdd11,orgdd21,orgdd12,orgdd22 | IOSAck67 |  |  |  | N | NA
DDU | U2_IIOSAck68 |  | 0x891 | 68 | 1 | BOOL | BOOLEAN1 | orggtw | orgdd11,orgdd21,orgdd12,orgdd22 | IOSAck68 |  |  |  | N | NA
DDU | U2_IIOSAck69 |  | 0x891 | 69 | 1 | BOOL | BOOLEAN1 | orggtw | orgdd11,orgdd21,orgdd12,orgdd22 | IOSAck69 |  |  |  | N | NA
DDU | U2_IIOSAck70 |  | 0x891 | 70 | 1 | BOOL | BOOLEAN1 | orggtw | orgdd11,orgdd21,orgdd12,orgdd22 | IOSAck70 |  |  |  | N | NA
DDU | U2_IIOSAck71 |  | 0x891 | 71 | 1 | BOOL | BOOLEAN1 | orggtw | orgdd11,orgdd21,orgdd12,orgdd22 | IOSAck71 |  |  |  | N | NA
DDU | U2_IIOSAck72 |  | 0x891 | 72 | 1 | BOOL | BOOLEAN1 | orggtw | orgdd11,orgdd21,orgdd12,orgdd22 | IOSAck72 |  |  |  | N | NA
DDU | U2_IIOSAck73 |  | 0x891 | 73 | 1 | BOOL | BOOLEAN1 | orggtw | orgdd11,orgdd21,orgdd12,orgdd22 | IOSAck73 |  |  |  | N | NA
DDU | U2_IIOSAck74 |  | 0x891 | 74 | 1 | BOOL | BOOLEAN1 | orggtw | orgdd11,orgdd21,orgdd12,orgdd22 | IOSAck74 |  |  |  | N | NA
DDU | U2_IIOSAck75 |  | 0x891 | 75 | 1 | BOOL | BOOLEAN1 | orggtw | orgdd11,orgdd21,orgdd12,orgdd22 | IOSAck75 |  |  |  | N | NA
DDU | U2_IIOSAck76 |  | 0x891 | 76 | 1 | BOOL | BOOLEAN1 | orggtw | orgdd11,orgdd21,orgdd12,orgdd22 | IOSAck76 |  |  |  | N | NA
DDU | U2_IIOSAck77 |  | 0x891 | 77 | 1 | BOOL | BOOLEAN1 | orggtw | orgdd11,orgdd21,orgdd12,orgdd22 | IOSAck77 |  |  |  | N | NA
DDU | U2_IIOSAck78 |  | 0x891 | 78 | 1 | BOOL | BOOLEAN1 | orggtw | orgdd11,orgdd21,orgdd12,orgdd22 | IOSAck78 |  |  |  | N | NA
DDU | U2_IIOSAck79 |  | 0x891 | 79 | 1 | BOOL | BOOLEAN1 | orggtw | orgdd11,orgdd21,orgdd12,orgdd22 | IOSAck79 |  |  |  | N | NA
DDU | U2_IIOSAck80 |  | 0x891 | 80 | 1 | BOOL | BOOLEAN1 | orggtw | orgdd11,orgdd21,orgdd12,orgdd22 | IOSAck80 |  |  |  | N | NA
DDU | U2_IIOSAck81 |  | 0x891 | 81 | 1 | BOOL | BOOLEAN1 | orggtw | orgdd11,orgdd21,orgdd12,orgdd22 | IOSAck81 |  |  |  | N | NA
DDU | U2_IIOSAck82 |  | 0x891 | 82 | 1 | BOOL | BOOLEAN1 | orggtw | orgdd11,orgdd21,orgdd12,orgdd22 | IOSAck82 |  |  |  | N | NA
DDU | U2_IIOSAck83 |  | 0x891 | 83 | 1 | BOOL | BOOLEAN1 | orggtw | orgdd11,orgdd21,orgdd12,orgdd22 | IOSAck83 |  |  |  | N | NA
DDU | U2_IIOSAck84 |  | 0x891 | 84 | 1 | BOOL | BOOLEAN1 | orggtw | orgdd11,orgdd21,orgdd12,orgdd22 | IOSAck84 |  |  |  | N | NA
DDU | U2_IIOSAck85 |  | 0x891 | 85 | 1 | BOOL | BOOLEAN1 | orggtw | orgdd11,orgdd21,orgdd12,orgdd22 | IOSAck85 |  |  |  | N | NA
DDU | U2_IIOSAck86 |  | 0x891 | 86 | 1 | BOOL | BOOLEAN1 | orggtw | orgdd11,orgdd21,orgdd12,orgdd22 | IOSAck86 |  |  |  | N | NA
DDU | U2_IIOSAck87 |  | 0x891 | 87 | 1 | BOOL | BOOLEAN1 | orggtw | orgdd11,orgdd21,orgdd12,orgdd22 | IOSAck87 |  |  |  | N | NA
DDU | U2_IIOSAck88 |  | 0x891 | 88 | 1 | BOOL | BOOLEAN1 | orggtw | orgdd11,orgdd21,orgdd12,orgdd22 | IOSAck88 |  |  |  | N | NA
DDU | U2_IIOSAck89 |  | 0x891 | 89 | 1 | BOOL | BOOLEAN1 | orggtw | orgdd11,orgdd21,orgdd12,orgdd22 | IOSAck89 |  |  |  | N | NA
DDU | U2_IIOSAck90 |  | 0x891 | 90 | 1 | BOOL | BOOLEAN1 | orggtw | orgdd11,orgdd21,orgdd12,orgdd22 | IOSAck90 |  |  |  | N | NA
DDU | U2_IIOSAck91 |  | 0x891 | 91 | 1 | BOOL | BOOLEAN1 | orggtw | orgdd11,orgdd21,orgdd12,orgdd22 | IOSAck91 |  |  |  | N | NA
DDU | U2_IIOSAck92 |  | 0x891 | 92 | 1 | BOOL | BOOLEAN1 | orggtw | orgdd11,orgdd21,orgdd12,orgdd22 | IOSAck92 |  |  |  | N | NA
DDU | U2_IIOSAck93 |  | 0x891 | 93 | 1 | BOOL | BOOLEAN1 | orggtw | orgdd11,orgdd21,orgdd12,orgdd22 | IOSAck93 |  |  |  | N | NA
DDU | U2_IIOSAck94 |  | 0x891 | 94 | 1 | BOOL | BOOLEAN1 | orggtw | orgdd11,orgdd21,orgdd12,orgdd22 | IOSAck94 |  |  |  | N | NA
DDU | U2_IIOSAck95 |  | 0x891 | 95 | 1 | BOOL | BOOLEAN1 | orggtw | orgdd11,orgdd21,orgdd12,orgdd22 | IOSAck95 |  |  |  | N | NA
DDU | U2_IIOSAck96 |  | 0x891 | 96 | 1 | BOOL | BOOLEAN1 | orggtw | orgdd11,orgdd21,orgdd12,orgdd22 | IOSAck96 |  |  |  | N | NA
DDU | U2_IIOSAck97 |  | 0x891 | 97 | 1 | BOOL | BOOLEAN1 | orggtw | orgdd11,orgdd21,orgdd12,orgdd22 | IOSAck97 |  |  |  | N | NA
DDU | U2_IIOSAck98 |  | 0x891 | 98 | 1 | BOOL | BOOLEAN1 | orggtw | orgdd11,orgdd21,orgdd12,orgdd22 | IOSAck98 |  |  |  | N | NA
DDU | U2_IIOSAck99 |  | 0x891 | 99 | 1 | BOOL | BOOLEAN1 | orggtw | orgdd11,orgdd21,orgdd12,orgdd22 | IOSAck99 |  |  |  | N | NA
DDU | U2_IIOSAck100 |  | 0x891 | 100 | 1 | BOOL | BOOLEAN1 | orggtw | orgdd11,orgdd21,orgdd12,orgdd22 | IOSAck100 |  |  |  | N | NA
DDU | U2_IIOSAck101 |  | 0x891 | 101 | 1 | BOOL | BOOLEAN1 | orggtw | orgdd11,orgdd21,orgdd12,orgdd22 | IOSAck101 |  |  |  | N | NA
DDU | U2_IIOSAck102 |  | 0x891 | 102 | 1 | BOOL | BOOLEAN1 | orggtw | orgdd11,orgdd21,orgdd12,orgdd22 | IOSAck102 |  |  |  | N | NA
DDU | U2_IIOSAck103 |  | 0x891 | 103 | 1 | BOOL | BOOLEAN1 | orggtw | orgdd11,orgdd21,orgdd12,orgdd22 | IOSAck103 |  |  |  | N | NA
DDU | U2_IIOSAck104 |  | 0x891 | 104 | 1 | BOOL | BOOLEAN1 | orggtw | orgdd11,orgdd21,orgdd12,orgdd22 | IOSAck104 |  |  |  | N | NA
DDU | U2_IIOSAck105 |  | 0x891 | 105 | 1 | BOOL | BOOLEAN1 | orggtw | orgdd11,orgdd21,orgdd12,orgdd22 | IOSAck105 |  |  |  | N | NA
DDU | U2_IIOSAck106 |  | 0x891 | 106 | 1 | BOOL | BOOLEAN1 | orggtw | orgdd11,orgdd21,orgdd12,orgdd22 | IOSAck106 |  |  |  | N | NA
DDU | U2_IIOSAck107 |  | 0x891 | 107 | 1 | BOOL | BOOLEAN1 | orggtw | orgdd11,orgdd21,orgdd12,orgdd22 | IOSAck107 |  |  |  | N | NA
DDU | U2_IIOSAck108 |  | 0x891 | 108 | 1 | BOOL | BOOLEAN1 | orggtw | orgdd11,orgdd21,orgdd12,orgdd22 | IOSAck108 |  |  |  | N | NA
DDU | U2_IIOSAck109 |  | 0x891 | 109 | 1 | BOOL | BOOLEAN1 | orggtw | orgdd11,orgdd21,orgdd12,orgdd22 | IOSAck109 |  |  |  | N | NA
DDU | U2_IIOSAck110 |  | 0x891 | 110 | 1 | BOOL | BOOLEAN1 | orggtw | orgdd11,orgdd21,orgdd12,orgdd22 | IOSAck110 |  |  |  | N | NA
DDU | U2_IIOSAck111 |  | 0x891 | 111 | 1 | BOOL | BOOLEAN1 | orggtw | orgdd11,orgdd21,orgdd12,orgdd22 | IOSAck111 |  |  |  | N | NA
DDU | U2_IIOSAck112 |  | 0x891 | 112 | 1 | BOOL | BOOLEAN1 | orggtw | orgdd11,orgdd21,orgdd12,orgdd22 | IOSAck112 |  |  |  | N | NA
DDU | U2_IIOSAck113 |  | 0x891 | 113 | 1 | BOOL | BOOLEAN1 | orggtw | orgdd11,orgdd21,orgdd12,orgdd22 | IOSAck113 |  |  |  | N | NA
DDU | U2_IIOSAck114 |  | 0x891 | 114 | 1 | BOOL | BOOLEAN1 | orggtw | orgdd11,orgdd21,orgdd12,orgdd22 | IOSAck114 |  |  |  | N | NA
DDU | U2_IIOSAck115 |  | 0x891 | 115 | 1 | BOOL | BOOLEAN1 | orggtw | orgdd11,orgdd21,orgdd12,orgdd22 | IOSAck115 |  |  |  | N | NA
DDU | U2_IIOSAck116 |  | 0x891 | 116 | 1 | BOOL | BOOLEAN1 | orggtw | orgdd11,orgdd21,orgdd12,orgdd22 | IOSAck116 |  |  |  | N | NA
DDU | U2_IIOSAck117 |  | 0x891 | 117 | 1 | BOOL | BOOLEAN1 | orggtw | orgdd11,orgdd21,orgdd12,orgdd22 | IOSAck117 |  |  |  | N | NA
DDU | U2_IIOSAck118 |  | 0x891 | 118 | 1 | BOOL | BOOLEAN1 | orggtw | orgdd11,orgdd21,orgdd12,orgdd22 | IOSAck118 |  |  |  | N | NA
DDU | U2_IIOSAck119 |  | 0x891 | 119 | 1 | BOOL | BOOLEAN1 | orggtw | orgdd11,orgdd21,orgdd12,orgdd22 | IOSAck119 |  |  |  | N | NA
DDU | U2_IIOSAck120 |  | 0x891 | 120 | 1 | BOOL | BOOLEAN1 | orggtw | orgdd11,orgdd21,orgdd12,orgdd22 | IOSAck120 |  |  |  | N | NA
DDU | U2_IIOSAck121 |  | 0x891 | 121 | 1 | BOOL | BOOLEAN1 | orggtw | orgdd11,orgdd21,orgdd12,orgdd22 | IOSAck121 |  |  |  | N | NA
DDU | U2_IIOSAck122 |  | 0x891 | 122 | 1 | BOOL | BOOLEAN1 | orggtw | orgdd11,orgdd21,orgdd12,orgdd22 | IOSAck122 |  |  |  | N | NA
DDU | U2_IIOSAck123 |  | 0x891 | 123 | 1 | BOOL | BOOLEAN1 | orggtw | orgdd11,orgdd21,orgdd12,orgdd22 | IOSAck123 |  |  |  | N | NA
DDU | U2_IIOSAck124 |  | 0x891 | 124 | 1 | BOOL | BOOLEAN1 | orggtw | orgdd11,orgdd21,orgdd12,orgdd22 | IOSAck124 |  |  |  | N | NA
DDU | U2_IIOSAck125 |  | 0x891 | 125 | 1 | BOOL | BOOLEAN1 | orggtw | orgdd11,orgdd21,orgdd12,orgdd22 | IOSAck125 |  |  |  | N | NA
DDU | U2_IIOSAck126 |  | 0x891 | 126 | 1 | BOOL | BOOLEAN1 | orggtw | orgdd11,orgdd21,orgdd12,orgdd22 | IOSAck126 |  |  |  | N | NA
DDU | U2_IIOSAck127 |  | 0x891 | 127 | 1 | BOOL | BOOLEAN1 | orggtw | orgdd11,orgdd21,orgdd12,orgdd22 | IOSAck127 |  |  |  | N | NA
DDU | U2_IIOSAck128 |  | 0x891 | 128 | 1 | BOOL | BOOLEAN1 | orggtw | orgdd11,orgdd21,orgdd12,orgdd22 | IOSAck128 |  |  |  | N | NA
DDU | U2_IIOSAck129 |  | 0x891 | 129 | 1 | BOOL | BOOLEAN1 | orggtw | orgdd11,orgdd21,orgdd12,orgdd22 | IOSAck129 |  |  |  | N | NA
DDU | U2_IIOSAck130 |  | 0x891 | 130 | 1 | BOOL | BOOLEAN1 | orggtw | orgdd11,orgdd21,orgdd12,orgdd22 | IOSAck130 |  |  |  | N | NA
DDU | U2_IIOSAck131 |  | 0x891 | 131 | 1 | BOOL | BOOLEAN1 | orggtw | orgdd11,orgdd21,orgdd12,orgdd22 | IOSAck131 |  |  |  | N | NA
DDU | U2_IIOSAck132 |  | 0x891 | 132 | 1 | BOOL | BOOLEAN1 | orggtw | orgdd11,orgdd21,orgdd12,orgdd22 | IOSAck132 |  |  |  | N | NA
DDU | U2_IIOSAck133 |  | 0x891 | 133 | 1 | BOOL | BOOLEAN1 | orggtw | orgdd11,orgdd21,orgdd12,orgdd22 | IOSAck133 |  |  |  | N | NA
DDU | U2_IIOSAck134 |  | 0x891 | 134 | 1 | BOOL | BOOLEAN1 | orggtw | orgdd11,orgdd21,orgdd12,orgdd22 | IOSAck134 |  |  |  | N | NA
DDU | U2_IIOSAck135 |  | 0x891 | 135 | 1 | BOOL | BOOLEAN1 | orggtw | orgdd11,orgdd21,orgdd12,orgdd22 | IOSAck135 |  |  |  | N | NA
DDU | U2_IIOSAck136 |  | 0x891 | 136 | 1 | BOOL | BOOLEAN1 | orggtw | orgdd11,orgdd21,orgdd12,orgdd22 | IOSAck136 |  |  |  | N | NA
DDU | U2_IIOSAck137 |  | 0x891 | 137 | 1 | BOOL | BOOLEAN1 | orggtw | orgdd11,orgdd21,orgdd12,orgdd22 | IOSAck137 |  |  |  | N | NA
DDU | U2_IIOSAck138 |  | 0x891 | 138 | 1 | BOOL | BOOLEAN1 | orggtw | orgdd11,orgdd21,orgdd12,orgdd22 | IOSAck138 |  |  |  | N | NA
DDU | U2_IIOSAck139 |  | 0x891 | 139 | 1 | BOOL | BOOLEAN1 | orggtw | orgdd11,orgdd21,orgdd12,orgdd22 | IOSAck139 |  |  |  | N | NA
DDU | U2_IIOSAck140 |  | 0x891 | 140 | 1 | BOOL | BOOLEAN1 | orggtw | orgdd11,orgdd21,orgdd12,orgdd22 | IOSAck140 |  |  |  | N | NA
DDU | U2_IIOSAck141 |  | 0x891 | 141 | 1 | BOOL | BOOLEAN1 | orggtw | orgdd11,orgdd21,orgdd12,orgdd22 | IOSAck141 |  |  |  | N | NA
DDU | U2_IIOSAck142 |  | 0x891 | 142 | 1 | BOOL | BOOLEAN1 | orggtw | orgdd11,orgdd21,orgdd12,orgdd22 | IOSAck142 |  |  |  | N | NA
DDU | U2_IIOSAck143 |  | 0x891 | 143 | 1 | BOOL | BOOLEAN1 | orggtw | orgdd11,orgdd21,orgdd12,orgdd22 | IOSAck143 |  |  |  | N | NA
DDU | U2_IIOSAck144 |  | 0x891 | 144 | 1 | BOOL | BOOLEAN1 | orggtw | orgdd11,orgdd21,orgdd12,orgdd22 | IOSAck144 |  |  |  | N | NA
DDU | U2_IIOSAck145 |  | 0x891 | 145 | 1 | BOOL | BOOLEAN1 | orggtw | orgdd11,orgdd21,orgdd12,orgdd22 | IOSAck145 |  |  |  | N | NA
DDU | U2_IIOSAck146 |  | 0x891 | 146 | 1 | BOOL | BOOLEAN1 | orggtw | orgdd11,orgdd21,orgdd12,orgdd22 | IOSAck146 |  |  |  | N | NA
DDU | U2_IIOSAck147 |  | 0x891 | 147 | 1 | BOOL | BOOLEAN1 | orggtw | orgdd11,orgdd21,orgdd12,orgdd22 | IOSAck147 |  |  |  | N | NA
DDU | U2_IIOSAck148 |  | 0x891 | 148 | 1 | BOOL | BOOLEAN1 | orggtw | orgdd11,orgdd21,orgdd12,orgdd22 | IOSAck148 |  |  |  | N | NA
DDU | U2_IIOSAck149 |  | 0x891 | 149 | 1 | BOOL | BOOLEAN1 | orggtw | orgdd11,orgdd21,orgdd12,orgdd22 | IOSAck149 |  |  |  | N | NA
DDU | U2_IIOSAck150 |  | 0x891 | 150 | 1 | BOOL | BOOLEAN1 | orggtw | orgdd11,orgdd21,orgdd12,orgdd22 | IOSAck150 |  |  |  | N | NA
DDU | U2_IIOSAck151 |  | 0x891 | 151 | 1 | BOOL | BOOLEAN1 | orggtw | orgdd11,orgdd21,orgdd12,orgdd22 | IOSAck151 |  |  |  | N | NA
DDU | U2_IIOSAck152 |  | 0x891 | 152 | 1 | BOOL | BOOLEAN1 | orggtw | orgdd11,orgdd21,orgdd12,orgdd22 | IOSAck152 |  |  |  | N | NA
DDU | U2_IIOSAck153 |  | 0x891 | 153 | 1 | BOOL | BOOLEAN1 | orggtw | orgdd11,orgdd21,orgdd12,orgdd22 | IOSAck153 |  |  |  | N | NA
DDU | U2_IIOSAck154 |  | 0x891 | 154 | 1 | BOOL | BOOLEAN1 | orggtw | orgdd11,orgdd21,orgdd12,orgdd22 | IOSAck154 |  |  |  | N | NA
DDU | U2_IIOSAck155 |  | 0x891 | 155 | 1 | BOOL | BOOLEAN1 | orggtw | orgdd11,orgdd21,orgdd12,orgdd22 | IOSAck155 |  |  |  | N | NA
DDU | U2_IIOSAck156 |  | 0x891 | 156 | 1 | BOOL | BOOLEAN1 | orggtw | orgdd11,orgdd21,orgdd12,orgdd22 | IOSAck156 |  |  |  | N | NA
DDU | U2_IIOSAck157 |  | 0x891 | 157 | 1 | BOOL | BOOLEAN1 | orggtw | orgdd11,orgdd21,orgdd12,orgdd22 | IOSAck157 |  |  |  | N | NA
DDU | U2_IIOSAck158 |  | 0x891 | 158 | 1 | BOOL | BOOLEAN1 | orggtw | orgdd11,orgdd21,orgdd12,orgdd22 | IOSAck158 |  |  |  | N | NA
DDU | U2_IIOSAck159 |  | 0x891 | 159 | 1 | BOOL | BOOLEAN1 | orggtw | orgdd11,orgdd21,orgdd12,orgdd22 | IOSAck159 |  |  |  | N | NA
DDU | U2_IIOSAck160 |  | 0x891 | 160 | 1 | BOOL | BOOLEAN1 | orggtw | orgdd11,orgdd21,orgdd12,orgdd22 | IOSAck160 |  |  |  | N | NA
DDU | U2_IIOSAck161 |  | 0x891 | 161 | 1 | BOOL | BOOLEAN1 | orggtw | orgdd11,orgdd21,orgdd12,orgdd22 | IOSAck161 |  |  |  | N | NA
DDU | U2_IIOSAck162 |  | 0x891 | 162 | 1 | BOOL | BOOLEAN1 | orggtw | orgdd11,orgdd21,orgdd12,orgdd22 | IOSAck162 |  |  |  | N | NA
DDU | U2_IIOSAck163 |  | 0x891 | 163 | 1 | BOOL | BOOLEAN1 | orggtw | orgdd11,orgdd21,orgdd12,orgdd22 | IOSAck163 |  |  |  | N | NA
DDU | U2_IIOSAck164 |  | 0x891 | 164 | 1 | BOOL | BOOLEAN1 | orggtw | orgdd11,orgdd21,orgdd12,orgdd22 | IOSAck164 |  |  |  | N | NA
DDU | U2_IIOSAck165 |  | 0x891 | 165 | 1 | BOOL | BOOLEAN1 | orggtw | orgdd11,orgdd21,orgdd12,orgdd22 | IOSAck165 |  |  |  | N | NA
DDU | U2_IIOSAck166 |  | 0x891 | 166 | 1 | BOOL | BOOLEAN1 | orggtw | orgdd11,orgdd21,orgdd12,orgdd22 | IOSAck166 |  |  |  | N | NA
DDU | U2_IIOSAck167 |  | 0x891 | 167 | 1 | BOOL | BOOLEAN1 | orggtw | orgdd11,orgdd21,orgdd12,orgdd22 | IOSAck167 |  |  |  | N | NA
DDU | U2_IIOSAck168 |  | 0x891 | 168 | 1 | BOOL | BOOLEAN1 | orggtw | orgdd11,orgdd21,orgdd12,orgdd22 | IOSAck168 |  |  |  | N | NA
DDU | U2_IIOSAck169 |  | 0x891 | 169 | 1 | BOOL | BOOLEAN1 | orggtw | orgdd11,orgdd21,orgdd12,orgdd22 | IOSAck169 |  |  |  | N | NA
DDU | U2_IIOSAck170 |  | 0x891 | 170 | 1 | BOOL | BOOLEAN1 | orggtw | orgdd11,orgdd21,orgdd12,orgdd22 | IOSAck170 |  |  |  | N | NA
DDU | U2_IIOSAck171 |  | 0x891 | 171 | 1 | BOOL | BOOLEAN1 | orggtw | orgdd11,orgdd21,orgdd12,orgdd22 | IOSAck171 |  |  |  | N | NA
DDU | U2_IIOSAck172 |  | 0x891 | 172 | 1 | BOOL | BOOLEAN1 | orggtw | orgdd11,orgdd21,orgdd12,orgdd22 | IOSAck172 |  |  |  | N | NA
DDU | U2_IIOSAck173 |  | 0x891 | 173 | 1 | BOOL | BOOLEAN1 | orggtw | orgdd11,orgdd21,orgdd12,orgdd22 | IOSAck173 |  |  |  | N | NA
DDU | U2_IIOSAck174 |  | 0x891 | 174 | 1 | BOOL | BOOLEAN1 | orggtw | orgdd11,orgdd21,orgdd12,orgdd22 | IOSAck174 |  |  |  | N | NA
DDU | U2_IIOSAck175 |  | 0x891 | 175 | 1 | BOOL | BOOLEAN1 | orggtw | orgdd11,orgdd21,orgdd12,orgdd22 | IOSAck175 |  |  |  | N | NA
DDU | U2_IIOSAck176 |  | 0x891 | 176 | 1 | BOOL | BOOLEAN1 | orggtw | orgdd11,orgdd21,orgdd12,orgdd22 | IOSAck176 |  |  |  | N | NA
DDU | U2_IIOSAck177 |  | 0x891 | 177 | 1 | BOOL | BOOLEAN1 | orggtw | orgdd11,orgdd21,orgdd12,orgdd22 | IOSAck177 |  |  |  | N | NA
DDU | U2_IIOSAck178 |  | 0x891 | 178 | 1 | BOOL | BOOLEAN1 | orggtw | orgdd11,orgdd21,orgdd12,orgdd22 | IOSAck178 |  |  |  | N | NA
DDU | U2_IIOSAck179 |  | 0x891 | 179 | 1 | BOOL | BOOLEAN1 | orggtw | orgdd11,orgdd21,orgdd12,orgdd22 | IOSAck179 |  |  |  | N | NA
DDU | U2_IIOSAck180 |  | 0x891 | 180 | 1 | BOOL | BOOLEAN1 | orggtw | orgdd11,orgdd21,orgdd12,orgdd22 | IOSAck180 |  |  |  | N | NA
DDU | U2_IIOSAck181 |  | 0x891 | 181 | 1 | BOOL | BOOLEAN1 | orggtw | orgdd11,orgdd21,orgdd12,orgdd22 | IOSAck181 |  |  |  | N | NA
DDU | U2_IIOSAck182 |  | 0x891 | 182 | 1 | BOOL | BOOLEAN1 | orggtw | orgdd11,orgdd21,orgdd12,orgdd22 | IOSAck182 |  |  |  | N | NA
DDU | U2_IIOSAck183 |  | 0x891 | 183 | 1 | BOOL | BOOLEAN1 | orggtw | orgdd11,orgdd21,orgdd12,orgdd22 | IOSAck183 |  |  |  | N | NA
DDU | U2_IIOSAck184 |  | 0x891 | 184 | 1 | BOOL | BOOLEAN1 | orggtw | orgdd11,orgdd21,orgdd12,orgdd22 | IOSAck184 |  |  |  | N | NA
DDU | U2_IIOSAck185 |  | 0x891 | 185 | 1 | BOOL | BOOLEAN1 | orggtw | orgdd11,orgdd21,orgdd12,orgdd22 | IOSAck185 |  |  |  | N | NA
DDU | U2_IIOSAck186 |  | 0x891 | 186 | 1 | BOOL | BOOLEAN1 | orggtw | orgdd11,orgdd21,orgdd12,orgdd22 | IOSAck186 |  |  |  | N | NA
DDU | U2_IIOSAck187 |  | 0x891 | 187 | 1 | BOOL | BOOLEAN1 | orggtw | orgdd11,orgdd21,orgdd12,orgdd22 | IOSAck187 |  |  |  | N | NA
DDU | U2_IIOSAck188 |  | 0x891 | 188 | 1 | BOOL | BOOLEAN1 | orggtw | orgdd11,orgdd21,orgdd12,orgdd22 | IOSAck188 |  |  |  | N | NA
DDU | U2_IIOSAck189 |  | 0x891 | 189 | 1 | BOOL | BOOLEAN1 | orggtw | orgdd11,orgdd21,orgdd12,orgdd22 | IOSAck189 |  |  |  | N | NA
DDU | U2_IIOSAck190 |  | 0x891 | 190 | 1 | BOOL | BOOLEAN1 | orggtw | orgdd11,orgdd21,orgdd12,orgdd22 | IOSAck190 |  |  |  | N | NA
DDU | U2_IIOSAck191 |  | 0x891 | 191 | 1 | BOOL | BOOLEAN1 | orggtw | orgdd11,orgdd21,orgdd12,orgdd22 | IOSAck191 |  |  |  | N | NA
DDU | U2_IIOSAck192 |  | 0x891 | 192 | 1 | BOOL | BOOLEAN1 | orggtw | orgdd11,orgdd21,orgdd12,orgdd22 | IOSAck192 |  |  |  | N | NA
DDU | U2_IIOSAck193 |  | 0x891 | 193 | 1 | BOOL | BOOLEAN1 | orggtw | orgdd11,orgdd21,orgdd12,orgdd22 | IOSAck193 |  |  |  | N | NA
DDU | U2_IIOSAck194 |  | 0x891 | 194 | 1 | BOOL | BOOLEAN1 | orggtw | orgdd11,orgdd21,orgdd12,orgdd22 | IOSAck194 |  |  |  | N | NA
DDU | U2_IIOSAck195 |  | 0x891 | 195 | 1 | BOOL | BOOLEAN1 | orggtw | orgdd11,orgdd21,orgdd12,orgdd22 | IOSAck195 |  |  |  | N | NA
DDU | U2_IIOSAck196 |  | 0x891 | 196 | 1 | BOOL | BOOLEAN1 | orggtw | orgdd11,orgdd21,orgdd12,orgdd22 | IOSAck196 |  |  |  | N | NA
DDU | U2_IIOSAck197 |  | 0x891 | 197 | 1 | BOOL | BOOLEAN1 | orggtw | orgdd11,orgdd21,orgdd12,orgdd22 | IOSAck197 |  |  |  | N | NA
DDU | U2_IIOSAck198 |  | 0x891 | 198 | 1 | BOOL | BOOLEAN1 | orggtw | orgdd11,orgdd21,orgdd12,orgdd22 | IOSAck198 |  |  |  | N | NA
DDU | U2_IIOSAck199 |  | 0x891 | 199 | 1 | BOOL | BOOLEAN1 | orggtw | orgdd11,orgdd21,orgdd12,orgdd22 | IOSAck199 |  |  |  | N | NA
DDU | U2_IIOSAck200 |  | 0x891 | 200 | 1 | BOOL | BOOLEAN1 | orggtw | orgdd11,orgdd21,orgdd12,orgdd22 | IOSAck200 |  |  |  | N | NA
DDU | U2_IIOSAck201 |  | 0x891 | 201 | 1 | BOOL | BOOLEAN1 | orggtw | orgdd11,orgdd21,orgdd12,orgdd22 | IOSAck201 |  |  |  | N | NA
DDU | U2_IIOSAck202 |  | 0x891 | 202 | 1 | BOOL | BOOLEAN1 | orggtw | orgdd11,orgdd21,orgdd12,orgdd22 | IOSAck202 |  |  |  | N | NA
DDU | U2_IIOSAck203 |  | 0x891 | 203 | 1 | BOOL | BOOLEAN1 | orggtw | orgdd11,orgdd21,orgdd12,orgdd22 | IOSAck203 |  |  |  | N | NA
DDU | U2_IIOSAck204 |  | 0x891 | 204 | 1 | BOOL | BOOLEAN1 | orggtw | orgdd11,orgdd21,orgdd12,orgdd22 | IOSAck204 |  |  |  | N | NA
DDU | U2_IIOSAck205 |  | 0x891 | 205 | 1 | BOOL | BOOLEAN1 | orggtw | orgdd11,orgdd21,orgdd12,orgdd22 | IOSAck205 |  |  |  | N | NA
DDU | U2_IIOSAck206 |  | 0x891 | 206 | 1 | BOOL | BOOLEAN1 | orggtw | orgdd11,orgdd21,orgdd12,orgdd22 | IOSAck206 |  |  |  | N | NA
DDU | U2_IIOSAck207 |  | 0x891 | 207 | 1 | BOOL | BOOLEAN1 | orggtw | orgdd11,orgdd21,orgdd12,orgdd22 | IOSAck207 |  |  |  | N | NA
DDU | U2_IIOSAck208 |  | 0x891 | 208 | 1 | BOOL | BOOLEAN1 | orggtw | orgdd11,orgdd21,orgdd12,orgdd22 | IOSAck208 |  |  |  | N | NA
DDU | U2_IIOSAck209 |  | 0x891 | 209 | 1 | BOOL | BOOLEAN1 | orggtw | orgdd11,orgdd21,orgdd12,orgdd22 | IOSAck209 |  |  |  | N | NA
DDU | U2_IIOSAck210 |  | 0x891 | 210 | 1 | BOOL | BOOLEAN1 | orggtw | orgdd11,orgdd21,orgdd12,orgdd22 | IOSAck210 |  |  |  | N | NA
DDU | U2_IIOSAck211 |  | 0x891 | 211 | 1 | BOOL | BOOLEAN1 | orggtw | orgdd11,orgdd21,orgdd12,orgdd22 | IOSAck211 |  |  |  | N | NA
DDU | U2_IIOSAck212 |  | 0x891 | 212 | 1 | BOOL | BOOLEAN1 | orggtw | orgdd11,orgdd21,orgdd12,orgdd22 | IOSAck212 |  |  |  | N | NA
DDU | U2_IIOSAck213 |  | 0x891 | 213 | 1 | BOOL | BOOLEAN1 | orggtw | orgdd11,orgdd21,orgdd12,orgdd22 | IOSAck213 |  |  |  | N | NA
DDU | U2_IIOSAck214 |  | 0x891 | 214 | 1 | BOOL | BOOLEAN1 | orggtw | orgdd11,orgdd21,orgdd12,orgdd22 | IOSAck214 |  |  |  | N | NA
DDU | U2_IIOSAck215 |  | 0x891 | 215 | 1 | BOOL | BOOLEAN1 | orggtw | orgdd11,orgdd21,orgdd12,orgdd22 | IOSAck215 |  |  |  | N | NA
DDU | U2_IIOSAck216 |  | 0x891 | 216 | 1 | BOOL | BOOLEAN1 | orggtw | orgdd11,orgdd21,orgdd12,orgdd22 | IOSAck216 |  |  |  | N | NA
DDU | U2_IIOSAck217 |  | 0x891 | 217 | 1 | BOOL | BOOLEAN1 | orggtw | orgdd11,orgdd21,orgdd12,orgdd22 | IOSAck217 |  |  |  | N | NA
DDU | U2_IIOSAck218 |  | 0x891 | 218 | 1 | BOOL | BOOLEAN1 | orggtw | orgdd11,orgdd21,orgdd12,orgdd22 | IOSAck218 |  |  |  | N | NA
DDU | U2_IIOSAck219 |  | 0x891 | 219 | 1 | BOOL | BOOLEAN1 | orggtw | orgdd11,orgdd21,orgdd12,orgdd22 | IOSAck219 |  |  |  | N | NA
DDU | U2_IIOSAck220 |  | 0x891 | 220 | 1 | BOOL | BOOLEAN1 | orggtw | orgdd11,orgdd21,orgdd12,orgdd22 | IOSAck220 |  |  |  | N | NA
DDU | U2_IIOSAck221 |  | 0x891 | 221 | 1 | BOOL | BOOLEAN1 | orggtw | orgdd11,orgdd21,orgdd12,orgdd22 | IOSAck221 |  |  |  | N | NA
DDU | U2_IIOSAck222 |  | 0x891 | 222 | 1 | BOOL | BOOLEAN1 | orggtw | orgdd11,orgdd21,orgdd12,orgdd22 | IOSAck222 |  |  |  | N | NA
DDU | U2_IIOSAck223 |  | 0x891 | 223 | 1 | BOOL | BOOLEAN1 | orggtw | orgdd11,orgdd21,orgdd12,orgdd22 | IOSAck223 |  |  |  | N | NA
DDU | U2_IIOSAck224 |  | 0x891 | 224 | 1 | BOOL | BOOLEAN1 | orggtw | orgdd11,orgdd21,orgdd12,orgdd22 | IOSAck224 |  |  |  | N | NA
DDU | U2_IIOSAck225 |  | 0x891 | 225 | 1 | BOOL | BOOLEAN1 | orggtw | orgdd11,orgdd21,orgdd12,orgdd22 | IOSAck225 |  |  |  | N | NA
DDU | U2_IIOSAck226 |  | 0x891 | 226 | 1 | BOOL | BOOLEAN1 | orggtw | orgdd11,orgdd21,orgdd12,orgdd22 | IOSAck226 |  |  |  | N | NA
DDU | U2_IIOSAck227 |  | 0x891 | 227 | 1 | BOOL | BOOLEAN1 | orggtw | orgdd11,orgdd21,orgdd12,orgdd22 | IOSAck227 |  |  |  | N | NA
DDU | U2_IIOSAck228 |  | 0x891 | 228 | 1 | BOOL | BOOLEAN1 | orggtw | orgdd11,orgdd21,orgdd12,orgdd22 | IOSAck228 |  |  |  | N | NA
DDU | U2_IIOSAck229 |  | 0x891 | 229 | 1 | BOOL | BOOLEAN1 | orggtw | orgdd11,orgdd21,orgdd12,orgdd22 | IOSAck229 |  |  |  | N | NA
DDU | U2_IIOSAck230 |  | 0x891 | 230 | 1 | BOOL | BOOLEAN1 | orggtw | orgdd11,orgdd21,orgdd12,orgdd22 | IOSAck230 |  |  |  | N | NA
DDU | U2_IIOSAck231 |  | 0x891 | 231 | 1 | BOOL | BOOLEAN1 | orggtw | orgdd11,orgdd21,orgdd12,orgdd22 | IOSAck231 |  |  |  | N | NA
DDU | U2_IIOSAck232 |  | 0x891 | 232 | 1 | BOOL | BOOLEAN1 | orggtw | orgdd11,orgdd21,orgdd12,orgdd22 | IOSAck232 |  |  |  | N | NA
DDU | U2_IIOSAck233 |  | 0x891 | 233 | 1 | BOOL | BOOLEAN1 | orggtw | orgdd11,orgdd21,orgdd12,orgdd22 | IOSAck233 |  |  |  | N | NA
DDU | U2_IIOSAck234 |  | 0x891 | 234 | 1 | BOOL | BOOLEAN1 | orggtw | orgdd11,orgdd21,orgdd12,orgdd22 | IOSAck234 |  |  |  | N | NA
DDU | U2_IIOSAck235 |  | 0x891 | 235 | 1 | BOOL | BOOLEAN1 | orggtw | orgdd11,orgdd21,orgdd12,orgdd22 | IOSAck235 |  |  |  | N | NA
DDU | U2_IIOSAck236 |  | 0x891 | 236 | 1 | BOOL | BOOLEAN1 | orggtw | orgdd11,orgdd21,orgdd12,orgdd22 | IOSAck236 |  |  |  | N | NA
DDU | U2_IIOSAck237 |  | 0x891 | 237 | 1 | BOOL | BOOLEAN1 | orggtw | orgdd11,orgdd21,orgdd12,orgdd22 | IOSAck237 |  |  |  | N | NA
DDU | U2_IIOSAck238 |  | 0x891 | 238 | 1 | BOOL | BOOLEAN1 | orggtw | orgdd11,orgdd21,orgdd12,orgdd22 | IOSAck238 |  |  |  | N | NA
DDU | U2_IIOSAck239 |  | 0x891 | 239 | 1 | BOOL | BOOLEAN1 | orggtw | orgdd11,orgdd21,orgdd12,orgdd22 | IOSAck239 |  |  |  | N | NA
DDU | U2_IIOSAck240 |  | 0x891 | 240 | 1 | BOOL | BOOLEAN1 | orggtw | orgdd11,orgdd21,orgdd12,orgdd22 | IOSAck240 |  |  |  | N | NA
DDU | U2_IIOSAck241 |  | 0x891 | 241 | 1 | BOOL | BOOLEAN1 | orggtw | orgdd11,orgdd21,orgdd12,orgdd22 | IOSAck241 |  |  |  | N | NA
DDU | U2_IIOSAck242 |  | 0x891 | 242 | 1 | BOOL | BOOLEAN1 | orggtw | orgdd11,orgdd21,orgdd12,orgdd22 | IOSAck242 |  |  |  | N | NA
DDU | U2_IIOSAck243 |  | 0x891 | 243 | 1 | BOOL | BOOLEAN1 | orggtw | orgdd11,orgdd21,orgdd12,orgdd22 | IOSAck243 |  |  |  | N | NA
DDU | U2_IIOSAck244 |  | 0x891 | 244 | 1 | BOOL | BOOLEAN1 | orggtw | orgdd11,orgdd21,orgdd12,orgdd22 | IOSAck244 |  |  |  | N | NA
DDU | U2_IIOSAck245 |  | 0x891 | 245 | 1 | BOOL | BOOLEAN1 | orggtw | orgdd11,orgdd21,orgdd12,orgdd22 | IOSAck245 |  |  |  | N | NA
DDU | U2_IIOSAck246 |  | 0x891 | 246 | 1 | BOOL | BOOLEAN1 | orggtw | orgdd11,orgdd21,orgdd12,orgdd22 | IOSAck246 |  |  |  | N | NA
DDU | U2_IIOSAck247 |  | 0x891 | 247 | 1 | BOOL | BOOLEAN1 | orggtw | orgdd11,orgdd21,orgdd12,orgdd22 | IOSAck247 |  |  |  | N | NA
DDU | U2_IGTWSpare121_248 |  | 0x891 | 248 | 1 | BOOL | BOOLEAN1 | orggtw | orgdd11,orgdd21,orgdd12,orgdd22 | Spare de l'octet de validité | Spare | N |  | N | NA
DDU | U2_IGTWSpare121_249 |  | 0x891 | 249 | 1 | BOOL | BOOLEAN1 | orggtw | orgdd11,orgdd21,orgdd12,orgdd22 | Spare de l'octet de validité | Spare | N |  | N | NA
DDU | U2_IGTWSpare121_250 |  | 0x891 | 250 | 1 | BOOL | BOOLEAN1 | orggtw | orgdd11,orgdd21,orgdd12,orgdd22 | Spare de l'octet de validité | Spare | N |  | N | NA
DDU | U2_IGTWSpare121_251 |  | 0x891 | 251 | 1 | BOOL | BOOLEAN1 | orggtw | orgdd11,orgdd21,orgdd12,orgdd22 | Spare de l'octet de validité | Spare | N |  | N | NA
DDU | U2_IGTWSpare121_252 |  | 0x891 | 252 | 1 | BOOL | BOOLEAN1 | orggtw | orgdd11,orgdd21,orgdd12,orgdd22 | Spare de l'octet de validité | Spare | N |  | N | NA
DDU | U2_IGTWSpare121_253 |  | 0x891 | 253 | 1 | BOOL | BOOLEAN1 | orggtw | orgdd11,orgdd21,orgdd12,orgdd22 | Spare de l'octet de validité | Spare | N |  | N | NA
DDU | U2_ICheckPort_121 |  | 0x891 | 254 | 2 | BYTE | ANTIVALENT2 | orggtw | orgdd11,orgdd21,orgdd12,orgdd22 | offset reel: 31-0 |  |  |  | N | NA
DDU | U2_IDoorClsLck1 |  | 0x89B | 0 | 1 | BOOL | BOOLEAN1 | orggtw | orgdd11,orgdd21,orgdd12,orgdd22 | Etat porte | Etat | N |  | N | NA
DDU | U2_IDoorClsLck2 |  | 0x89B | 1 | 1 | BOOL | BOOLEAN1 | orggtw | orgdd11,orgdd21,orgdd12,orgdd22 | Etat porte | Etat | N |  | N | NA
DDU | U2_IDoorClsLck3 |  | 0x89B | 2 | 1 | BOOL | BOOLEAN1 | orggtw | orgdd11,orgdd21,orgdd12,orgdd22 | Etat porte | Etat | N |  | N | NA
DDU | U2_IDoorClsLck4 |  | 0x89B | 3 | 1 | BOOL | BOOLEAN1 | orggtw | orgdd11,orgdd21,orgdd12,orgdd22 | Etat porte | Etat | N |  | N | NA
DDU | U2_IDoorClsLck5 |  | 0x89B | 4 | 1 | BOOL | BOOLEAN1 | orggtw | orgdd11,orgdd21,orgdd12,orgdd22 | Etat porte | Etat | N |  | N | NA
DDU | U2_IDoorClsLck6 |  | 0x89B | 5 | 1 | BOOL | BOOLEAN1 | orggtw | orgdd11,orgdd21,orgdd12,orgdd22 | Etat porte | Etat | N |  | N | NA
DDU | U2_IDoorClsLck7 |  | 0x89B | 6 | 1 | BOOL | BOOLEAN1 | orggtw | orgdd11,orgdd21,orgdd12,orgdd22 | Etat porte | Etat | N |  | N | NA
DDU | U2_IDoorClsLck8 |  | 0x89B | 7 | 1 | BOOL | BOOLEAN1 | orggtw | orgdd11,orgdd21,orgdd12,orgdd22 | Etat porte | Etat | N |  | N | NA
DDU | U2_IDoorClsLck9 |  | 0x89B | 8 | 1 | BOOL | BOOLEAN1 | orggtw | orgdd11,orgdd21,orgdd12,orgdd22 | Etat porte | Etat | N |  | N | NA
DDU | U2_IDoorClsLck10 |  | 0x89B | 9 | 1 | BOOL | BOOLEAN1 | orggtw | orgdd11,orgdd21,orgdd12,orgdd22 | Etat porte | Etat | N |  | N | NA
DDU | U2_IDoorClsLck11 |  | 0x89B | 10 | 1 | BOOL | BOOLEAN1 | orggtw | orgdd11,orgdd21,orgdd12,orgdd22 | Etat porte | Etat | N |  | N | NA
DDU | U2_IDoorClsLck12 |  | 0x89B | 11 | 1 | BOOL | BOOLEAN1 | orggtw | orgdd11,orgdd21,orgdd12,orgdd22 | Etat porte | Etat | N |  | N | NA
DDU | U2_IDoorClsLck13 |  | 0x89B | 12 | 1 | BOOL | BOOLEAN1 | orggtw | orgdd11,orgdd21,orgdd12,orgdd22 | Etat porte | Etat | N |  | N | NA
DDU | U2_IDoorClsLck14 |  | 0x89B | 13 | 1 | BOOL | BOOLEAN1 | orggtw | orgdd11,orgdd21,orgdd12,orgdd22 | Etat porte | Etat | N |  | N | NA
DDU | U2_IDoorClsLck15 |  | 0x89B | 14 | 1 | BOOL | BOOLEAN1 | orggtw | orgdd11,orgdd21,orgdd12,orgdd22 | Etat porte | Etat | N |  | N | NA
DDU | U2_IDoorClsLck16 |  | 0x89B | 15 | 1 | BOOL | BOOLEAN1 | orggtw | orgdd11,orgdd21,orgdd12,orgdd22 | Etat porte | Etat | N |  | N | NA
DDU | U2_IDoorFault1 |  | 0x89B | 16 | 1 | BOOL | BOOLEAN1 | orggtw | orgdd11,orgdd21,orgdd12,orgdd22 | Etat porte | Etat | N |  | N | NA
DDU | U2_IDoorFault2 |  | 0x89B | 17 | 1 | BOOL | BOOLEAN1 | orggtw | orgdd11,orgdd21,orgdd12,orgdd22 | Etat porte | Etat | N |  | N | NA
DDU | U2_IDoorFault3 |  | 0x89B | 18 | 1 | BOOL | BOOLEAN1 | orggtw | orgdd11,orgdd21,orgdd12,orgdd22 | Etat porte | Etat | N |  | N | NA
DDU | U2_IDoorFault4 |  | 0x89B | 19 | 1 | BOOL | BOOLEAN1 | orggtw | orgdd11,orgdd21,orgdd12,orgdd22 | Etat porte | Etat | N |  | N | NA
DDU | U2_IDoorFault5 |  | 0x89B | 20 | 1 | BOOL | BOOLEAN1 | orggtw | orgdd11,orgdd21,orgdd12,orgdd22 | Etat porte | Etat | N |  | N | NA
DDU | U2_IDoorFault6 |  | 0x89B | 21 | 1 | BOOL | BOOLEAN1 | orggtw | orgdd11,orgdd21,orgdd12,orgdd22 | Etat porte | Etat | N |  | N | NA
DDU | U2_IDoorFault7 |  | 0x89B | 22 | 1 | BOOL | BOOLEAN1 | orggtw | orgdd11,orgdd21,orgdd12,orgdd22 | Etat porte | Etat | N |  | N | NA
DDU | U2_IDoorFault8 |  | 0x89B | 23 | 1 | BOOL | BOOLEAN1 | orggtw | orgdd11,orgdd21,orgdd12,orgdd22 | Etat porte | Etat | N |  | N | NA
DDU | U2_IDoorFault9 |  | 0x89B | 24 | 1 | BOOL | BOOLEAN1 | orggtw | orgdd11,orgdd21,orgdd12,orgdd22 | Etat porte | Etat | N |  | N | NA
DDU | U2_IDoorFault10 |  | 0x89B | 25 | 1 | BOOL | BOOLEAN1 | orggtw | orgdd11,orgdd21,orgdd12,orgdd22 | Etat porte | Etat | N |  | N | NA
DDU | U2_IDoorFault11 |  | 0x89B | 26 | 1 | BOOL | BOOLEAN1 | orggtw | orgdd11,orgdd21,orgdd12,orgdd22 | Etat porte | Etat | N |  | N | NA
DDU | U2_IDoorFault12 |  | 0x89B | 27 | 1 | BOOL | BOOLEAN1 | orggtw | orgdd11,orgdd21,orgdd12,orgdd22 | Etat porte | Etat | N |  | N | NA
DDU | U2_IDoorFault13 |  | 0x89B | 28 | 1 | BOOL | BOOLEAN1 | orggtw | orgdd11,orgdd21,orgdd12,orgdd22 | Etat porte | Etat | N |  | N | NA
DDU | U2_IDoorFault14 |  | 0x89B | 29 | 1 | BOOL | BOOLEAN1 | orggtw | orgdd11,orgdd21,orgdd12,orgdd22 | Etat porte | Etat | N |  | N | NA
DDU | U2_IDoorFault15 |  | 0x89B | 30 | 1 | BOOL | BOOLEAN1 | orggtw | orgdd11,orgdd21,orgdd12,orgdd22 | Etat porte | Etat | N |  | N | NA
DDU | U2_IDoorFault16 |  | 0x89B | 31 | 1 | BOOL | BOOLEAN1 | orggtw | orgdd11,orgdd21,orgdd12,orgdd22 | Etat porte | Etat | N |  | N | NA
DDU | U2_IDoorFullOpn1 |  | 0x89B | 32 | 1 | BOOL | BOOLEAN1 | orggtw | orgdd11,orgdd21,orgdd12,orgdd22 | Etat porte | Etat | N |  | N | NA
DDU | U2_IDoorFullOpn2 |  | 0x89B | 33 | 1 | BOOL | BOOLEAN1 | orggtw | orgdd11,orgdd21,orgdd12,orgdd22 | Etat porte | Etat | N |  | N | NA
DDU | U2_IDoorFullOpn3 |  | 0x89B | 34 | 1 | BOOL | BOOLEAN1 | orggtw | orgdd11,orgdd21,orgdd12,orgdd22 | Etat porte | Etat | N |  | N | NA
DDU | U2_IDoorFullOpn4 |  | 0x89B | 35 | 1 | BOOL | BOOLEAN1 | orggtw | orgdd11,orgdd21,orgdd12,orgdd22 | Etat porte | Etat | N |  | N | NA
DDU | U2_IDoorFullOpn5 |  | 0x89B | 36 | 1 | BOOL | BOOLEAN1 | orggtw | orgdd11,orgdd21,orgdd12,orgdd22 | Etat porte | Etat | N |  | N | NA
DDU | U2_IDoorFullOpn6 |  | 0x89B | 37 | 1 | BOOL | BOOLEAN1 | orggtw | orgdd11,orgdd21,orgdd12,orgdd22 | Etat porte | Etat | N |  | N | NA
DDU | U2_IDoorFullOpn7 |  | 0x89B | 38 | 1 | BOOL | BOOLEAN1 | orggtw | orgdd11,orgdd21,orgdd12,orgdd22 | Etat porte | Etat | N |  | N | NA
DDU | U2_IDoorFullOpn8 |  | 0x89B | 39 | 1 | BOOL | BOOLEAN1 | orggtw | orgdd11,orgdd21,orgdd12,orgdd22 | Etat porte | Etat | N |  | N | NA
DDU | U2_IDoorFullOpn9 |  | 0x89B | 40 | 1 | BOOL | BOOLEAN1 | orggtw | orgdd11,orgdd21,orgdd12,orgdd22 | Etat porte | Etat | N |  | N | NA
DDU | U2_IDoorFullOpn10 |  | 0x89B | 41 | 1 | BOOL | BOOLEAN1 | orggtw | orgdd11,orgdd21,orgdd12,orgdd22 | Etat porte | Etat | N |  | N | NA
DDU | U2_IDoorFullOpn11 |  | 0x89B | 42 | 1 | BOOL | BOOLEAN1 | orggtw | orgdd11,orgdd21,orgdd12,orgdd22 | Etat porte | Etat | N |  | N | NA
DDU | U2_IDoorFullOpn12 |  | 0x89B | 43 | 1 | BOOL | BOOLEAN1 | orggtw | orgdd11,orgdd21,orgdd12,orgdd22 | Etat porte | Etat | N |  | N | NA
DDU | U2_IDoorFullOpn13 |  | 0x89B | 44 | 1 | BOOL | BOOLEAN1 | orggtw | orgdd11,orgdd21,orgdd12,orgdd22 | Etat porte | Etat | N |  | N | NA
DDU | U2_IDoorFullOpn14 |  | 0x89B | 45 | 1 | BOOL | BOOLEAN1 | orggtw | orgdd11,orgdd21,orgdd12,orgdd22 | Etat porte | Etat | N |  | N | NA
DDU | U2_IDoorFullOpn15 |  | 0x89B | 46 | 1 | BOOL | BOOLEAN1 | orggtw | orgdd11,orgdd21,orgdd12,orgdd22 | Etat porte | Etat | N |  | N | NA
DDU | U2_IDoorFullOpn16 |  | 0x89B | 47 | 1 | BOOL | BOOLEAN1 | orggtw | orgdd11,orgdd21,orgdd12,orgdd22 | Etat porte | Etat | N |  | N | NA
DDU | U2_IDoorIsol1 |  | 0x89B | 48 | 1 | BOOL | BOOLEAN1 | orggtw | orgdd11,orgdd21,orgdd12,orgdd22 | Etat porte | Etat | N |  | N | NA
DDU | U2_IDoorIsol2 |  | 0x89B | 49 | 1 | BOOL | BOOLEAN1 | orggtw | orgdd11,orgdd21,orgdd12,orgdd22 | Etat porte | Etat | N |  | N | NA
DDU | U2_IDoorIsol3 |  | 0x89B | 50 | 1 | BOOL | BOOLEAN1 | orggtw | orgdd11,orgdd21,orgdd12,orgdd22 | Etat porte | Etat | N |  | N | NA
DDU | U2_IDoorIsol4 |  | 0x89B | 51 | 1 | BOOL | BOOLEAN1 | orggtw | orgdd11,orgdd21,orgdd12,orgdd22 | Etat porte | Etat | N |  | N | NA
DDU | U2_IDoorIsol5 |  | 0x89B | 52 | 1 | BOOL | BOOLEAN1 | orggtw | orgdd11,orgdd21,orgdd12,orgdd22 | Etat porte | Etat | N |  | N | NA
DDU | U2_IDoorIsol6 |  | 0x89B | 53 | 1 | BOOL | BOOLEAN1 | orggtw | orgdd11,orgdd21,orgdd12,orgdd22 | Etat porte | Etat | N |  | N | NA
DDU | U2_IDoorIsol7 |  | 0x89B | 54 | 1 | BOOL | BOOLEAN1 | orggtw | orgdd11,orgdd21,orgdd12,orgdd22 | Etat porte | Etat | N |  | N | NA
DDU | U2_IDoorIsol8 |  | 0x89B | 55 | 1 | BOOL | BOOLEAN1 | orggtw | orgdd11,orgdd21,orgdd12,orgdd22 | Etat porte | Etat | N |  | N | NA
DDU | U2_IDoorIsol9 |  | 0x89B | 56 | 1 | BOOL | BOOLEAN1 | orggtw | orgdd11,orgdd21,orgdd12,orgdd22 | Etat porte | Etat | N |  | N | NA
DDU | U2_IDoorIsol10 |  | 0x89B | 57 | 1 | BOOL | BOOLEAN1 | orggtw | orgdd11,orgdd21,orgdd12,orgdd22 | Etat porte | Etat | N |  | N | NA
DDU | U2_IDoorIsol11 |  | 0x89B | 58 | 1 | BOOL | BOOLEAN1 | orggtw | orgdd11,orgdd21,orgdd12,orgdd22 | Etat porte | Etat | N |  | N | NA
DDU | U2_IDoorIsol12 |  | 0x89B | 59 | 1 | BOOL | BOOLEAN1 | orggtw | orgdd11,orgdd21,orgdd12,orgdd22 | Etat porte | Etat | N |  | N | NA
DDU | U2_IDoorIsol13 |  | 0x89B | 60 | 1 | BOOL | BOOLEAN1 | orggtw | orgdd11,orgdd21,orgdd12,orgdd22 | Etat porte | Etat | N |  | N | NA
DDU | U2_IDoorIsol14 |  | 0x89B | 61 | 1 | BOOL | BOOLEAN1 | orggtw | orgdd11,orgdd21,orgdd12,orgdd22 | Etat porte | Etat | N |  | N | NA
DDU | U2_IDoorIsol15 |  | 0x89B | 62 | 1 | BOOL | BOOLEAN1 | orggtw | orgdd11,orgdd21,orgdd12,orgdd22 | Etat porte | Etat | N |  | N | NA
DDU | U2_IDoorIsol16 |  | 0x89B | 63 | 1 | BOOL | BOOLEAN1 | orggtw | orgdd11,orgdd21,orgdd12,orgdd22 | Etat porte | Etat | N |  | N | NA
DDU | U2_IDoorNotClsLck1 |  | 0x89B | 64 | 1 | BOOL | BOOLEAN1 | orggtw | orgdd11,orgdd21,orgdd12,orgdd22 | Etat porte | Etat | N |  | N | NA
DDU | U2_IDoorNotClsLck2 |  | 0x89B | 65 | 1 | BOOL | BOOLEAN1 | orggtw | orgdd11,orgdd21,orgdd12,orgdd22 | Etat porte | Etat | N |  | N | NA
DDU | U2_IDoorNotClsLck3 |  | 0x89B | 66 | 1 | BOOL | BOOLEAN1 | orggtw | orgdd11,orgdd21,orgdd12,orgdd22 | Etat porte | Etat | N |  | N | NA
DDU | U2_IDoorNotClsLck4 |  | 0x89B | 67 | 1 | BOOL | BOOLEAN1 | orggtw | orgdd11,orgdd21,orgdd12,orgdd22 | Etat porte | Etat | N |  | N | NA
DDU | U2_IDoorNotClsLck5 |  | 0x89B | 68 | 1 | BOOL | BOOLEAN1 | orggtw | orgdd11,orgdd21,orgdd12,orgdd22 | Etat porte | Etat | N |  | N | NA
DDU | U2_IDoorNotClsLck6 |  | 0x89B | 69 | 1 | BOOL | BOOLEAN1 | orggtw | orgdd11,orgdd21,orgdd12,orgdd22 | Etat porte | Etat | N |  | N | NA
DDU | U2_IDoorNotClsLck7 |  | 0x89B | 70 | 1 | BOOL | BOOLEAN1 | orggtw | orgdd11,orgdd21,orgdd12,orgdd22 | Etat porte | Etat | N |  | N | NA
DDU | U2_IDoorNotClsLck8 |  | 0x89B | 71 | 1 | BOOL | BOOLEAN1 | orggtw | orgdd11,orgdd21,orgdd12,orgdd22 | Etat porte | Etat | N |  | N | NA
DDU | U2_IDoorNotClsLck9 |  | 0x89B | 72 | 1 | BOOL | BOOLEAN1 | orggtw | orgdd11,orgdd21,orgdd12,orgdd22 | Etat porte | Etat | N |  | N | NA
DDU | U2_IDoorNotClsLck10 |  | 0x89B | 73 | 1 | BOOL | BOOLEAN1 | orggtw | orgdd11,orgdd21,orgdd12,orgdd22 | Etat porte | Etat | N |  | N | NA
DDU | U2_IDoorNotClsLck11 |  | 0x89B | 74 | 1 | BOOL | BOOLEAN1 | orggtw | orgdd11,orgdd21,orgdd12,orgdd22 | Etat porte | Etat | N |  | N | NA
DDU | U2_IDoorNotClsLck12 |  | 0x89B | 75 | 1 | BOOL | BOOLEAN1 | orggtw | orgdd11,orgdd21,orgdd12,orgdd22 | Etat porte | Etat | N |  | N | NA
DDU | U2_IDoorNotClsLck13 |  | 0x89B | 76 | 1 | BOOL | BOOLEAN1 | orggtw | orgdd11,orgdd21,orgdd12,orgdd22 | Etat porte | Etat | N |  | N | NA
DDU | U2_IDoorNotClsLck14 |  | 0x89B | 77 | 1 | BOOL | BOOLEAN1 | orggtw | orgdd11,orgdd21,orgdd12,orgdd22 | Etat porte | Etat | N |  | N | NA
DDU | U2_IDoorNotClsLck15 |  | 0x89B | 78 | 1 | BOOL | BOOLEAN1 | orggtw | orgdd11,orgdd21,orgdd12,orgdd22 | Etat porte | Etat | N |  | N | NA
DDU | U2_IDoorNotClsLck16 |  | 0x89B | 79 | 1 | BOOL | BOOLEAN1 | orggtw | orgdd11,orgdd21,orgdd12,orgdd22 | Etat porte | Etat | N |  | N | NA
DDU | U2_IDoorObstacle1 |  | 0x89B | 80 | 1 | BOOL | BOOLEAN1 | orggtw | orgdd11,orgdd21,orgdd12,orgdd22 | Etat porte | Etat | N |  | N | NA
DDU | U2_IDoorObstacle2 |  | 0x89B | 81 | 1 | BOOL | BOOLEAN1 | orggtw | orgdd11,orgdd21,orgdd12,orgdd22 | Etat porte | Etat | N |  | N | NA
DDU | U2_IDoorObstacle3 |  | 0x89B | 82 | 1 | BOOL | BOOLEAN1 | orggtw | orgdd11,orgdd21,orgdd12,orgdd22 | Etat porte | Etat | N |  | N | NA
DDU | U2_IDoorObstacle4 |  | 0x89B | 83 | 1 | BOOL | BOOLEAN1 | orggtw | orgdd11,orgdd21,orgdd12,orgdd22 | Etat porte | Etat | N |  | N | NA
DDU | U2_IDoorObstacle5 |  | 0x89B | 84 | 1 | BOOL | BOOLEAN1 | orggtw | orgdd11,orgdd21,orgdd12,orgdd22 | Etat porte | Etat | N |  | N | NA
DDU | U2_IDoorObstacle6 |  | 0x89B | 85 | 1 | BOOL | BOOLEAN1 | orggtw | orgdd11,orgdd21,orgdd12,orgdd22 | Etat porte | Etat | N |  | N | NA
DDU | U2_IDoorObstacle7 |  | 0x89B | 86 | 1 | BOOL | BOOLEAN1 | orggtw | orgdd11,orgdd21,orgdd12,orgdd22 | Etat porte | Etat | N |  | N | NA
DDU | U2_IDoorObstacle8 |  | 0x89B | 87 | 1 | BOOL | BOOLEAN1 | orggtw | orgdd11,orgdd21,orgdd12,orgdd22 | Etat porte | Etat | N |  | N | NA
DDU | U2_IDoorObstacle9 |  | 0x89B | 88 | 1 | BOOL | BOOLEAN1 | orggtw | orgdd11,orgdd21,orgdd12,orgdd22 | Etat porte | Etat | N |  | N | NA
DDU | U2_IDoorObstacle10 |  | 0x89B | 89 | 1 | BOOL | BOOLEAN1 | orggtw | orgdd11,orgdd21,orgdd12,orgdd22 | Etat porte | Etat | N |  | N | NA
DDU | U2_IDoorObstacle11 |  | 0x89B | 90 | 1 | BOOL | BOOLEAN1 | orggtw | orgdd11,orgdd21,orgdd12,orgdd22 | Etat porte | Etat | N |  | N | NA
DDU | U2_IDoorObstacle12 |  | 0x89B | 91 | 1 | BOOL | BOOLEAN1 | orggtw | orgdd11,orgdd21,orgdd12,orgdd22 | Etat porte | Etat | N |  | N | NA
DDU | U2_IDoorObstacle13 |  | 0x89B | 92 | 1 | BOOL | BOOLEAN1 | orggtw | orgdd11,orgdd21,orgdd12,orgdd22 | Etat porte | Etat | N |  | N | NA
DDU | U2_IDoorObstacle14 |  | 0x89B | 93 | 1 | BOOL | BOOLEAN1 | orggtw | orgdd11,orgdd21,orgdd12,orgdd22 | Etat porte | Etat | N |  | N | NA
DDU | U2_IDoorObstacle15 |  | 0x89B | 94 | 1 | BOOL | BOOLEAN1 | orggtw | orgdd11,orgdd21,orgdd12,orgdd22 | Etat porte | Etat | N |  | N | NA
DDU | U2_IDoorObstacle16 |  | 0x89B | 95 | 1 | BOOL | BOOLEAN1 | orggtw | orgdd11,orgdd21,orgdd12,orgdd22 | Etat porte | Etat | N |  | N | NA
DDU | U2_IPAASHandleActivated |  | 0x89B | 96 | 1 | BOOL | BOOLEAN1 | orggtw | orgdd11,orgdd21,orgdd12,orgdd22 | Au moins une poignée d'alarme interphonie manoeuvrée |  |  |  | N | NA
DDU | U2_IPAASHandle1Activated |  | 0x89B | 97 | 1 | BOOL | BOOLEAN1 | orggtw | orgdd11,orgdd21,orgdd12,orgdd22 | Etat poignées d'alarme interphonie |  |  |  | N | NA
DDU | U2_IPAASHandle2Activated |  | 0x89B | 98 | 1 | BOOL | BOOLEAN1 | orggtw | orgdd11,orgdd21,orgdd12,orgdd22 | Etat poignées d'alarme interphonie |  |  |  | N | NA
DDU | U2_IPAASHandle3Activated |  | 0x89B | 99 | 1 | BOOL | BOOLEAN1 | orggtw | orgdd11,orgdd21,orgdd12,orgdd22 | Etat poignées d'alarme interphonie |  |  |  | N | NA
DDU | U2_IPAASHandle4Activated |  | 0x89B | 100 | 1 | BOOL | BOOLEAN1 | orggtw | orgdd11,orgdd21,orgdd12,orgdd22 | Etat poignées d'alarme interphonie |  |  |  | N | NA
DDU | U2_IPAASHandle5Activated |  | 0x89B | 101 | 1 | BOOL | BOOLEAN1 | orggtw | orgdd11,orgdd21,orgdd12,orgdd22 | Etat poignées d'alarme interphonie |  |  |  | N | NA
DDU | U2_IPAASHandle6Activated |  | 0x89B | 102 | 1 | BOOL | BOOLEAN1 | orggtw | orgdd11,orgdd21,orgdd12,orgdd22 | Etat poignées d'alarme interphonie |  |  |  | N | NA
DDU | U2_IPAASHandle7Activated |  | 0x89B | 103 | 1 | BOOL | BOOLEAN1 | orggtw | orgdd11,orgdd21,orgdd12,orgdd22 | Etat poignées d'alarme interphonie |  |  |  | N | NA
DDU | U2_IPAASHandle8Activated |  | 0x89B | 104 | 1 | BOOL | BOOLEAN1 | orggtw | orgdd11,orgdd21,orgdd12,orgdd22 | Etat poignées d'alarme interphonie |  |  |  | N | NA
DDU | U2_IPAASHandle9Activated |  | 0x89B | 105 | 1 | BOOL | BOOLEAN1 | orggtw | orgdd11,orgdd21,orgdd12,orgdd22 | Etat poignées d'alarme interphonie |  |  |  | N | NA
DDU | U2_IPAASHandle10Activated |  | 0x89B | 106 | 1 | BOOL | BOOLEAN1 | orggtw | orgdd11,orgdd21,orgdd12,orgdd22 | Etat poignées d'alarme interphonie |  |  |  | N | NA
DDU | U2_IPAASHandle11Activated |  | 0x89B | 107 | 1 | BOOL | BOOLEAN1 | orggtw | orgdd11,orgdd21,orgdd12,orgdd22 | Etat poignées d'alarme interphonie |  |  |  | N | NA
DDU | U2_IPAASHandle12Activated |  | 0x89B | 108 | 1 | BOOL | BOOLEAN1 | orggtw | orgdd11,orgdd21,orgdd12,orgdd22 | Etat poignées d'alarme interphonie |  |  |  | N | NA
DDU | U2_IPAASHandle13Activated |  | 0x89B | 109 | 1 | BOOL | BOOLEAN1 | orggtw | orgdd11,orgdd21,orgdd12,orgdd22 | Etat poignées d'alarme interphonie |  |  |  | N | NA
DDU | U2_IPAASHandle14Activated |  | 0x89B | 110 | 1 | BOOL | BOOLEAN1 | orggtw | orgdd11,orgdd21,orgdd12,orgdd22 | Etat poignées d'alarme interphonie |  |  |  | N | NA
DDU | U2_IPAASHandle15Activated |  | 0x89B | 111 | 1 | BOOL | BOOLEAN1 | orggtw | orgdd11,orgdd21,orgdd12,orgdd22 | Etat poignées d'alarme interphonie |  |  |  | N | NA
DDU | U2_IPAASHandle16Activated |  | 0x89B | 112 | 1 | BOOL | BOOLEAN1 | orggtw | orgdd11,orgdd21,orgdd12,orgdd22 | Etat poignées d'alarme interphonie |  |  |  | N | NA
DDU | U2_IPEI1IntComInPrg |  | 0x89B | 113 | 1 | BOOL | BOOLEAN1 | orggtw | orgdd11,orgdd21,orgdd12,orgdd22 | Etat communication interphonie |  |  |  | N | NA
DDU | U2_IPEI2IntComInPrg |  | 0x89B | 114 | 1 | BOOL | BOOLEAN1 | orggtw | orgdd11,orgdd21,orgdd12,orgdd22 | Etat communication interphonie |  |  |  | N | NA
DDU | U2_IPEI3IntComInPrg |  | 0x89B | 115 | 1 | BOOL | BOOLEAN1 | orggtw | orgdd11,orgdd21,orgdd12,orgdd22 | Etat communication interphonie |  |  |  | N | NA
DDU | U2_IPEI4IntComInPrg |  | 0x89B | 116 | 1 | BOOL | BOOLEAN1 | orggtw | orgdd11,orgdd21,orgdd12,orgdd22 | Etat communication interphonie |  |  |  | N | NA
DDU | U2_IPEI5IntComInPrg |  | 0x89B | 117 | 1 | BOOL | BOOLEAN1 | orggtw | orgdd11,orgdd21,orgdd12,orgdd22 | Etat communication interphonie |  |  |  | N | NA
DDU | U2_IPEI6IntComInPrg |  | 0x89B | 118 | 1 | BOOL | BOOLEAN1 | orggtw | orgdd11,orgdd21,orgdd12,orgdd22 | Etat communication interphonie |  |  |  | N | NA
DDU | U2_IPEI7IntComInPrg |  | 0x89B | 119 | 1 | BOOL | BOOLEAN1 | orggtw | orgdd11,orgdd21,orgdd12,orgdd22 | Etat communication interphonie |  |  |  | N | NA
DDU | U2_IPEI8IntComInPrg |  | 0x89B | 120 | 1 | BOOL | BOOLEAN1 | orggtw | orgdd11,orgdd21,orgdd12,orgdd22 | Etat communication interphonie |  |  |  | N | NA
DDU | U2_IPEI9IntComInPrg |  | 0x89B | 121 | 1 | BOOL | BOOLEAN1 | orggtw | orgdd11,orgdd21,orgdd12,orgdd22 | Etat communication interphonie |  |  |  | N | NA
DDU | U2_IPEI10IntComInPrg |  | 0x89B | 122 | 1 | BOOL | BOOLEAN1 | orggtw | orgdd11,orgdd21,orgdd12,orgdd22 | Etat communication interphonie |  |  |  | N | NA
DDU | U2_IPEI11IntComInPrg |  | 0x89B | 123 | 1 | BOOL | BOOLEAN1 | orggtw | orgdd11,orgdd21,orgdd12,orgdd22 | Etat communication interphonie |  |  |  | N | NA
DDU | U2_IPEI12IntComInPrg |  | 0x89B | 124 | 1 | BOOL | BOOLEAN1 | orggtw | orgdd11,orgdd21,orgdd12,orgdd22 | Etat communication interphonie |  |  |  | N | NA
DDU | U2_IPEI13IntComInPrg |  | 0x89B | 125 | 1 | BOOL | BOOLEAN1 | orggtw | orgdd11,orgdd21,orgdd12,orgdd22 | Etat communication interphonie |  |  |  | N | NA
DDU | U2_IPEI14IntComInPrg |  | 0x89B | 126 | 1 | BOOL | BOOLEAN1 | orggtw | orgdd11,orgdd21,orgdd12,orgdd22 | Etat communication interphonie |  |  |  | N | NA
DDU | U2_IPEI15IntComInPrg |  | 0x89B | 127 | 1 | BOOL | BOOLEAN1 | orggtw | orgdd11,orgdd21,orgdd12,orgdd22 | Etat communication interphonie |  |  |  | N | NA
DDU | U2_IPEI16IntComInPrg |  | 0x89B | 128 | 1 | BOOL | BOOLEAN1 | orggtw | orgdd11,orgdd21,orgdd12,orgdd22 | Etat communication interphonie |  |  |  | N | NA
DDU | U2_IReducLigActi |  | 0x89B | 129 | 1 | BOOL | BOOLEAN1 | orggtw | orgdd11,orgdd21,orgdd12,orgdd22 | Etat éclairage réduit de l'unité leader |  |  |  | N | NA
DDU | U2_ICompLigActi |  | 0x89B | 130 | 1 | BOOL | BOOLEAN1 | orggtw | orgdd11,orgdd21,orgdd12,orgdd22 | Etat éclairage complémentaire de l'unité leader |  |  |  | N | NA
DDU | U2_IStopRequestButtonActivated |  | 0x89B | 131 | 1 | BOOL | BOOLEAN1 | orggtw | orgdd11,orgdd21,orgdd12,orgdd22 | Arrêt du train demandé par appui sur un bouton dans la rame |  |  |  | N | NA
DDU | U2_IPCE1Off |  | 0x89B | 132 | 1 | BOOL | BOOLEAN1 | orggtw | orgdd11,orgdd21,orgdd12,orgdd22 | Etat PCE |  |  |  | N | NA
DDU | U2_IPCE1Ok |  | 0x89B | 133 | 1 | BOOL | BOOLEAN1 | orggtw | orgdd11,orgdd21,orgdd12,orgdd22 | Etat PCE |  |  |  | N | NA
DDU | U2_IPCE1Lock |  | 0x89B | 134 | 1 | BOOL | BOOLEAN1 | orggtw | orgdd11,orgdd21,orgdd12,orgdd22 | Etat PCE |  |  |  | N | NA
DDU | U2_IPCE2Off |  | 0x89B | 135 | 1 | BOOL | BOOLEAN1 | orggtw | orgdd11,orgdd21,orgdd12,orgdd22 | Etat PCE |  |  |  | N | NA
DDU | U2_IPCE2Ok |  | 0x89B | 136 | 1 | BOOL | BOOLEAN1 | orggtw | orgdd11,orgdd21,orgdd12,orgdd22 | Etat PCE |  |  |  | N | NA
DDU | U2_IPCE2Lock |  | 0x89B | 137 | 1 | BOOL | BOOLEAN1 | orggtw | orgdd11,orgdd21,orgdd12,orgdd22 | Etat PCE |  |  |  | N | NA
DDU | U2_IPCE3Off |  | 0x89B | 138 | 1 | BOOL | BOOLEAN1 | orggtw | orgdd11,orgdd21,orgdd12,orgdd22 | Etat PCE |  |  |  | N | NA
DDU | U2_IPCE3Ok |  | 0x89B | 139 | 1 | BOOL | BOOLEAN1 | orggtw | orgdd11,orgdd21,orgdd12,orgdd22 | Etat PCE |  |  |  | N | NA
DDU | U2_IPCE3Lock |  | 0x89B | 140 | 1 | BOOL | BOOLEAN1 | orggtw | orgdd11,orgdd21,orgdd12,orgdd22 | Etat PCE |  |  |  | N | NA
DDU | U2_IPCE4Off |  | 0x89B | 141 | 1 | BOOL | BOOLEAN1 | orggtw | orgdd11,orgdd21,orgdd12,orgdd22 | Etat PCE |  |  |  | N | NA
DDU | U2_IPCE4Ok |  | 0x89B | 142 | 1 | BOOL | BOOLEAN1 | orggtw | orgdd11,orgdd21,orgdd12,orgdd22 | Etat PCE |  |  |  | N | NA
DDU | U2_IPCE4Lock |  | 0x89B | 143 | 1 | BOOL | BOOLEAN1 | orggtw | orgdd11,orgdd21,orgdd12,orgdd22 | Etat PCE |  |  |  | N | NA
DDU | U2_IPCE5Off |  | 0x89B | 144 | 1 | BOOL | BOOLEAN1 | orggtw | orgdd11,orgdd21,orgdd12,orgdd22 | Etat PCE |  |  |  | N | NA
DDU | U2_IPCE5Ok |  | 0x89B | 145 | 1 | BOOL | BOOLEAN1 | orggtw | orgdd11,orgdd21,orgdd12,orgdd22 | Etat PCE |  |  |  | N | NA
DDU | U2_IPCE5Lock |  | 0x89B | 146 | 1 | BOOL | BOOLEAN1 | orggtw | orgdd11,orgdd21,orgdd12,orgdd22 | Etat PCE |  |  |  | N | NA
DDU | U2_IPCE6Off |  | 0x89B | 147 | 1 | BOOL | BOOLEAN1 | orggtw | orgdd11,orgdd21,orgdd12,orgdd22 | Etat PCE |  |  |  | N | NA
DDU | U2_IPCE6Ok |  | 0x89B | 148 | 1 | BOOL | BOOLEAN1 | orggtw | orgdd11,orgdd21,orgdd12,orgdd22 | Etat PCE |  |  |  | N | NA
DDU | U2_IPCE6Lock |  | 0x89B | 149 | 1 | BOOL | BOOLEAN1 | orggtw | orgdd11,orgdd21,orgdd12,orgdd22 | Etat PCE |  |  |  | N | NA
DDU | U2_IPCE7Off |  | 0x89B | 150 | 1 | BOOL | BOOLEAN1 | orggtw | orgdd11,orgdd21,orgdd12,orgdd22 | Etat PCE |  |  |  | N | NA
DDU | U2_IPCE7Ok |  | 0x89B | 151 | 1 | BOOL | BOOLEAN1 | orggtw | orgdd11,orgdd21,orgdd12,orgdd22 | Etat PCE |  |  |  | N | NA
DDU | U2_IPCE7Lock |  | 0x89B | 152 | 1 | BOOL | BOOLEAN1 | orggtw | orgdd11,orgdd21,orgdd12,orgdd22 | Etat PCE |  |  |  | N | NA
DDU | U2_IPCE8Off |  | 0x89B | 153 | 1 | BOOL | BOOLEAN1 | orggtw | orgdd11,orgdd21,orgdd12,orgdd22 | Etat PCE |  |  |  | N | NA
DDU | U2_IPCE8Ok |  | 0x89B | 154 | 1 | BOOL | BOOLEAN1 | orggtw | orgdd11,orgdd21,orgdd12,orgdd22 | Etat PCE |  |  |  | N | NA
DDU | U2_IPCE8Lock |  | 0x89B | 155 | 1 | BOOL | BOOLEAN1 | orggtw | orgdd11,orgdd21,orgdd12,orgdd22 | Etat PCE |  |  |  | N | NA
DDU | U2_IFSDZone1 |  | 0x89B | 156 | 1 | BOOL | BOOLEAN1 | orggtw | orgdd11,orgdd21,orgdd12,orgdd22 | Détection feu fumée zone 1 (Istanbul) |  |  |  | N | NA
DDU | U2_IFSDZone2 |  | 0x89B | 157 | 1 | BOOL | BOOLEAN1 | orggtw | orgdd11,orgdd21,orgdd12,orgdd22 | Détection feu fumée zone 2 (Istanbul) |  |  |  | N | NA
DDU | U2_IFSDZone3 |  | 0x89B | 158 | 1 | BOOL | BOOLEAN1 | orggtw | orgdd11,orgdd21,orgdd12,orgdd22 | Détection feu fumée zone 3 (Istanbul) |  |  |  | N | NA
DDU | U2_ISameOriAsTrainDir |  | 0x89B | 159 | 1 | BOOL | BOOLEAN1 | orggtw | orgdd11,orgdd21,orgdd12,orgdd22 | Sens unité leader |  |  |  | N | NA
DDU | U2_ISameOriAsLead |  | 0x89B | 160 | 1 | BOOL | BOOLEAN1 | orggtw | orgdd11,orgdd21,orgdd12,orgdd22 | Sens de l'unité leader |  |  |  | N | NA
DDU | U2_IDCU1Oper |  | 0x89B | 161 | 1 | BOOL | BOOLEAN1 | orggtw | orgdd11,orgdd21,orgdd12,orgdd22 | Communication DCU | Etat | N |  | N | NA
DDU | U2_IDCU2Oper |  | 0x89B | 162 | 1 | BOOL | BOOLEAN1 | orggtw | orgdd11,orgdd21,orgdd12,orgdd22 | Communication DCU | Etat | N |  | N | NA
DDU | U2_IDCU3Oper |  | 0x89B | 163 | 1 | BOOL | BOOLEAN1 | orggtw | orgdd11,orgdd21,orgdd12,orgdd22 | Communication DCU | Etat | N |  | N | NA
DDU | U2_IDCU4Oper |  | 0x89B | 164 | 1 | BOOL | BOOLEAN1 | orggtw | orgdd11,orgdd21,orgdd12,orgdd22 | Communication DCU | Etat | N |  | N | NA
DDU | U2_IDCU5Oper |  | 0x89B | 165 | 1 | BOOL | BOOLEAN1 | orggtw | orgdd11,orgdd21,orgdd12,orgdd22 | Communication DCU | Etat | N |  | N | NA
DDU | U2_IDCU6Oper |  | 0x89B | 166 | 1 | BOOL | BOOLEAN1 | orggtw | orgdd11,orgdd21,orgdd12,orgdd22 | Communication DCU | Etat | N |  | N | NA
DDU | U2_IDCU7Oper |  | 0x89B | 167 | 1 | BOOL | BOOLEAN1 | orggtw | orgdd11,orgdd21,orgdd12,orgdd22 | Communication DCU | Etat | N |  | N | NA
DDU | U2_IDCU8Oper |  | 0x89B | 168 | 1 | BOOL | BOOLEAN1 | orggtw | orgdd11,orgdd21,orgdd12,orgdd22 | Communication DCU | Etat | N |  | N | NA
DDU | U2_IDCU9Oper |  | 0x89B | 169 | 1 | BOOL | BOOLEAN1 | orggtw | orgdd11,orgdd21,orgdd12,orgdd22 | Communication DCU | Etat | N |  | N | NA
DDU | U2_IDCU10Oper |  | 0x89B | 170 | 1 | BOOL | BOOLEAN1 | orggtw | orgdd11,orgdd21,orgdd12,orgdd22 | Communication DCU | Etat | N |  | N | NA
DDU | U2_IDCU11Oper |  | 0x89B | 171 | 1 | BOOL | BOOLEAN1 | orggtw | orgdd11,orgdd21,orgdd12,orgdd22 | Communication DCU | Etat | N |  | N | NA
DDU | U2_IDCU12Oper |  | 0x89B | 172 | 1 | BOOL | BOOLEAN1 | orggtw | orgdd11,orgdd21,orgdd12,orgdd22 | Communication DCU | Etat | N |  | N | NA
DDU | U2_IDCU13Oper |  | 0x89B | 173 | 1 | BOOL | BOOLEAN1 | orggtw | orgdd11,orgdd21,orgdd12,orgdd22 | Communication DCU | Etat | N |  | N | NA
DDU | U2_IDCU14Oper |  | 0x89B | 174 | 1 | BOOL | BOOLEAN1 | orggtw | orgdd11,orgdd21,orgdd12,orgdd22 | Communication DCU | Etat | N |  | N | NA
DDU | U2_IDCU15Oper |  | 0x89B | 175 | 1 | BOOL | BOOLEAN1 | orggtw | orgdd11,orgdd21,orgdd12,orgdd22 | Communication DCU | Etat | N |  | N | NA
DDU | U2_IDCU16Oper |  | 0x89B | 176 | 1 | BOOL | BOOLEAN1 | orggtw | orgdd11,orgdd21,orgdd12,orgdd22 | Communication DCU | Etat | N |  | N | NA
DDU | U2_IMIPPb1 |  | 0x89B | 177 | 1 | BOOL | BOOLEAN1 | orggtw | orgdd11,orgdd21,orgdd12,orgdd22 | Demande descente PMR |  |  |  | N | NA
DDU | U2_IMIPPb2 |  | 0x89B | 178 | 1 | BOOL | BOOLEAN1 | orggtw | orgdd11,orgdd21,orgdd12,orgdd22 | Demande descente PMR |  |  |  | N | NA
DDU | U2_IMIPPb3 |  | 0x89B | 179 | 1 | BOOL | BOOLEAN1 | orggtw | orgdd11,orgdd21,orgdd12,orgdd22 | Demande descente PMR |  |  |  | N | NA
DDU | U2_IMIPPb |  | 0x89B | 180 | 1 | BOOL | BOOLEAN1 | orggtw | orgdd11,orgdd21,orgdd12,orgdd22 | Demande descente UFR |  |  |  | N | NA
DDU | U2_ISpare_12A_181 |  | 0x89B | 181 | 1 | BOOL | BOOLEAN1 | orggtw | orgdd11,orgdd21,orgdd12,orgdd22 | Spare | Spare | N |  | N | NA
DDU | U2_ISpare_12A_182 |  | 0x89B | 182 | 1 | BOOL | BOOLEAN1 | orggtw | orgdd11,orgdd21,orgdd12,orgdd22 | Spare | Spare | N |  | N | NA
DDU | U2_ISpare_12A_183 |  | 0x89B | 183 | 1 | BOOL | BOOLEAN1 | orggtw | orgdd11,orgdd21,orgdd12,orgdd22 | Spare | Spare | N |  | N | NA
DDU | U2_IIsDJ |  | 0x89B | 184 | 1 | BOOL | BOOLEAN1 | orggtw | orgdd11,orgdd21,orgdd12,orgdd22 | DJ isolé |  |  |  | N | NA
DDU | U2_IAPSOper |  | 0x89B | 185 | 1 | BOOL | BOOLEAN1 | orggtw | orgdd11,orgdd21,orgdd12,orgdd22 | Etat de la communication avec l'APS |  |  |  | N | NA
DDU | U2_IBCE1Oper |  | 0x89B | 186 | 1 | BOOL | BOOLEAN1 | orggtw | orgdd11,orgdd21,orgdd12,orgdd22 | - |  |  |  | N | NA
DDU | U2_IBCE2Oper |  | 0x89B | 187 | 1 | BOOL | BOOLEAN1 | orggtw | orgdd11,orgdd21,orgdd12,orgdd22 | Etat de la communication avec le BCE2 |  |  |  | N | NA
DDU | U2_IBCE3Oper |  | 0x89B | 188 | 1 | BOOL | BOOLEAN1 | orggtw | orgdd11,orgdd21,orgdd12,orgdd22 | - |  |  |  | N | NA
DDU | U2_IBCE4Oper |  | 0x89B | 189 | 1 | BOOL | BOOLEAN1 | orggtw | orgdd11,orgdd21,orgdd12,orgdd22 | - |  |  |  | N | NA
DDU | U2_IPCE1Oper |  | 0x89B | 190 | 1 | BOOL | BOOLEAN1 | orggtw | orgdd11,orgdd21,orgdd12,orgdd22 | Communication PCE 1 |  |  |  | N | NA
DDU | U2_IPCE2Oper |  | 0x89B | 191 | 1 | BOOL | BOOLEAN1 | orggtw | orgdd11,orgdd21,orgdd12,orgdd22 | Communication PCE 2 |  |  |  | N | NA
DDU | U2_IPCE3Oper |  | 0x89B | 192 | 1 | BOOL | BOOLEAN1 | orggtw | orgdd11,orgdd21,orgdd12,orgdd22 | Communication PCE 3 |  |  |  | N | NA
DDU | U2_IPCE4Oper |  | 0x89B | 193 | 1 | BOOL | BOOLEAN1 | orggtw | orgdd11,orgdd21,orgdd12,orgdd22 | Communication PCE 4 |  |  |  | N | NA
DDU | U2_IPCE5Oper |  | 0x89B | 194 | 1 | BOOL | BOOLEAN1 | orggtw | orgdd11,orgdd21,orgdd12,orgdd22 | Communication PCE 5 |  |  |  | N | NA
DDU | U2_IPCE6Oper |  | 0x89B | 195 | 1 | BOOL | BOOLEAN1 | orggtw | orgdd11,orgdd21,orgdd12,orgdd22 | Communication PCE 6 |  |  |  | N | NA
DDU | U2_IPCE7Oper |  | 0x89B | 196 | 1 | BOOL | BOOLEAN1 | orggtw | orgdd11,orgdd21,orgdd12,orgdd22 | Communication PCE 7 |  |  |  | N | NA
DDU | U2_IPCE8Oper |  | 0x89B | 197 | 1 | BOOL | BOOLEAN1 | orggtw | orgdd11,orgdd21,orgdd12,orgdd22 | Communication PCE 8 |  |  |  | N | NA
DDU | U2_IACE1Oper |  | 0x89B | 198 | 1 | BOOL | BOOLEAN1 | orggtw | orgdd11,orgdd21,orgdd12,orgdd22 | Etat de la communication avec l'ACE1 |  |  |  | N | NA
DDU | U2_IACE2Oper |  | 0x89B | 199 | 1 | BOOL | BOOLEAN1 | orggtw | orgdd11,orgdd21,orgdd12,orgdd22 | Etat de la communication avec l'ACE2 |  |  |  | N | NA
DDU | U2_IACE3Oper |  | 0x89B | 200 | 1 | BOOL | BOOLEAN1 | orggtw | orgdd11,orgdd21,orgdd12,orgdd22 | Etat de la communication avec l'ACE3 |  |  |  | N | NA
DDU | U2_IFSDZone4 |  | 0x89B | 201 | 1 | BOOL | BOOLEAN1 | orggtw | orgdd11,orgdd21,orgdd12,orgdd22 | Détection feu fumée zone 4 (Istanbul) |  |  |  | N | NA
DDU | U2_IFSDZone5 |  | 0x89B | 202 | 1 | BOOL | BOOLEAN1 | orggtw | orgdd11,orgdd21,orgdd12,orgdd22 | Détection feu fumée zone 5 (Istanbul) |  |  |  | N | NA
DDU | U2_IFSDZone6 |  | 0x89B | 203 | 1 | BOOL | BOOLEAN1 | orggtw | orgdd11,orgdd21,orgdd12,orgdd22 | Détection feu fumée zone 6 (Istanbul) |  |  |  | N | NA
DDU | U2_IFSDZone7 |  | 0x89B | 204 | 1 | BOOL | BOOLEAN1 | orggtw | orgdd11,orgdd21,orgdd12,orgdd22 | Détection feu fumée zone 7 (Istanbul) |  |  |  | N | NA
DDU | U2_IFSDZone8 |  | 0x89B | 205 | 1 | BOOL | BOOLEAN1 | orggtw | orgdd11,orgdd21,orgdd12,orgdd22 | Détection feu fumée zone 8 (Istanbul) |  |  |  | N | NA
DDU | U2_ISpare_12A_206 |  | 0x89B | 206 | 1 | BOOL | BOOLEAN1 | orggtw | orgdd11,orgdd21,orgdd12,orgdd22 | Spare | Spare | N |  | N | NA
DDU | U2_ISpare_12A_207 |  | 0x89B | 207 | 1 | BOOL | BOOLEAN1 | orggtw | orgdd11,orgdd21,orgdd12,orgdd22 | Spare | Spare | N |  | N | NA
DDU | U2_IEmerBrakeOrigine |  | 0x89B | 208 | 8 | BYTE | UNSIGNED8 | orggtw | orgdd11,orgdd21,orgdd12,orgdd22 | Affichage DDU Origine Emergency brake |  |  |  | N | NA
DDU | U2_ISafeBrakeOrigine |  | 0x89B | 216 | 8 | BYTE | UNSIGNED8 | orggtw | orgdd11,orgdd21,orgdd12,orgdd22 | Affichage DDU Origine service brake |  |  |  | N | NA
DDU | U2_ISpare_12A_224 |  | 0x89B | 224 | 1 | BOOL | BOOLEAN1 | orggtw | orgdd11,orgdd21,orgdd12,orgdd22 | Spare | Spare | N |  | N | NA
DDU | U2_ISpare_12A_225 |  | 0x89B | 225 | 1 | BOOL | BOOLEAN1 | orggtw | orgdd11,orgdd21,orgdd12,orgdd22 | Spare | Spare | N |  | N | NA
DDU | U2_ISpare_12A_226 |  | 0x89B | 226 | 1 | BOOL | BOOLEAN1 | orggtw | orgdd11,orgdd21,orgdd12,orgdd22 | Spare | Spare | N |  | N | NA
DDU | U2_ISpare_12A_227 |  | 0x89B | 227 | 1 | BOOL | BOOLEAN1 | orggtw | orgdd11,orgdd21,orgdd12,orgdd22 | Spare | Spare | N |  | N | NA
DDU | U2_ISpare_12A_228 |  | 0x89B | 228 | 1 | BOOL | BOOLEAN1 | orggtw | orgdd11,orgdd21,orgdd12,orgdd22 | Spare | Spare | N |  | N | NA
DDU | U2_ISpare_12A_229 |  | 0x89B | 229 | 1 | BOOL | BOOLEAN1 | orggtw | orgdd11,orgdd21,orgdd12,orgdd22 | Spare | Spare | N |  | N | NA
DDU | U2_ISpare_12A_230 |  | 0x89B | 230 | 1 | BOOL | BOOLEAN1 | orggtw | orgdd11,orgdd21,orgdd12,orgdd22 | Spare | Spare | N |  | N | NA
DDU | U2_ISpare_12A_231 |  | 0x89B | 231 | 1 | BOOL | BOOLEAN1 | orggtw | orgdd11,orgdd21,orgdd12,orgdd22 | Spare | Spare | N |  | N | NA
DDU | U2_IIOS248 |  | 0x89B | 232 | 1 | BOOL | BOOLEAN1 | orggtw | orgdd11,orgdd21,orgdd12,orgdd22 | IOS248 |  |  |  | N | NA
DDU | U2_IIOS249 |  | 0x89B | 233 | 1 | BOOL | BOOLEAN1 | orggtw | orgdd11,orgdd21,orgdd12,orgdd22 | IOS249 |  |  |  | N | NA
DDU | U2_IIOS250 |  | 0x89B | 234 | 1 | BOOL | BOOLEAN1 | orggtw | orgdd11,orgdd21,orgdd12,orgdd22 | IOS250 |  |  |  | N | NA
DDU | U2_IIOS251 |  | 0x89B | 235 | 1 | BOOL | BOOLEAN1 | orggtw | orgdd11,orgdd21,orgdd12,orgdd22 | IOS251 |  |  |  | N | NA
DDU | U2_IIOS252 |  | 0x89B | 236 | 1 | BOOL | BOOLEAN1 | orggtw | orgdd11,orgdd21,orgdd12,orgdd22 | IOS252 |  |  |  | N | NA
DDU | U2_IIOS253 |  | 0x89B | 237 | 1 | BOOL | BOOLEAN1 | orggtw | orgdd11,orgdd21,orgdd12,orgdd22 | IOS253 |  |  |  | N | NA
DDU | U2_IIOS254 |  | 0x89B | 238 | 1 | BOOL | BOOLEAN1 | orggtw | orgdd11,orgdd21,orgdd12,orgdd22 | IOS254 |  |  |  | N | NA
DDU | U2_IIOS255 |  | 0x89B | 239 | 1 | BOOL | BOOLEAN1 | orggtw | orgdd11,orgdd21,orgdd12,orgdd22 | IOS255 |  |  |  | N | NA
DDU | U2_IIOSAck248 |  | 0x89B | 240 | 1 | BOOL | BOOLEAN1 | orggtw | orgdd11,orgdd21,orgdd12,orgdd22 | IOSAck248 |  |  |  | N | NA
DDU | U2_IIOSAck249 |  | 0x89B | 241 | 1 | BOOL | BOOLEAN1 | orggtw | orgdd11,orgdd21,orgdd12,orgdd22 | IOSAck249 |  |  |  | N | NA
DDU | U2_IIOSAck250 |  | 0x89B | 242 | 1 | BOOL | BOOLEAN1 | orggtw | orgdd11,orgdd21,orgdd12,orgdd22 | IOSAck250 |  |  |  | N | NA
DDU | U2_IIOSAck251 |  | 0x89B | 243 | 1 | BOOL | BOOLEAN1 | orggtw | orgdd11,orgdd21,orgdd12,orgdd22 | IOSAck251 |  |  |  | N | NA
DDU | U2_IIOSAck252 |  | 0x89B | 244 | 1 | BOOL | BOOLEAN1 | orggtw | orgdd11,orgdd21,orgdd12,orgdd22 | IOSAck252 |  |  |  | N | NA
DDU | U2_IIOSAck253 |  | 0x89B | 245 | 1 | BOOL | BOOLEAN1 | orggtw | orgdd11,orgdd21,orgdd12,orgdd22 | IOSAck253 |  |  |  | N | NA
DDU | U2_IIOSAck254 |  | 0x89B | 246 | 1 | BOOL | BOOLEAN1 | orggtw | orgdd11,orgdd21,orgdd12,orgdd22 | IOSAck254 |  |  |  | N | NA
DDU | U2_IIOSAck255 |  | 0x89B | 247 | 1 | BOOL | BOOLEAN1 | orggtw | orgdd11,orgdd21,orgdd12,orgdd22 | IOSAck255 |  |  |  | N | NA
DDU | U2_IGTWSpare12A_248 |  | 0x89B | 248 | 1 | BOOL | BOOLEAN1 | orggtw | orgdd11,orgdd21,orgdd12,orgdd22 | Spare de l'octet de validité | Spare | N |  | N | NA
DDU | U2_IGTWSpare12A_249 |  | 0x89B | 249 | 1 | BOOL | BOOLEAN1 | orggtw | orgdd11,orgdd21,orgdd12,orgdd22 | Spare de l'octet de validité | Spare | N |  | N | NA
DDU | U2_IGTWSpare12A_250 |  | 0x89B | 250 | 1 | BOOL | BOOLEAN1 | orggtw | orgdd11,orgdd21,orgdd12,orgdd22 | Spare de l'octet de validité | Spare | N |  | N | NA
DDU | U2_IGTWSpare12A_251 |  | 0x89B | 251 | 1 | BOOL | BOOLEAN1 | orggtw | orgdd11,orgdd21,orgdd12,orgdd22 | Spare de l'octet de validité | Spare | N |  | N | NA
DDU | U2_IGTWSpare12A_252 |  | 0x89B | 252 | 1 | BOOL | BOOLEAN1 | orggtw | orgdd11,orgdd21,orgdd12,orgdd22 | Spare de l'octet de validité | Spare | N |  | N | NA
DDU | U2_IGTWSpare12A_253 |  | 0x89B | 253 | 1 | BOOL | BOOLEAN1 | orggtw | orgdd11,orgdd21,orgdd12,orgdd22 | Spare de l'octet de validité | Spare | N |  | N | NA
DDU | U2_ICheckPort_12A |  | 0x89B | 254 | 2 | BYTE | ANTIVALENT2 | orggtw | orgdd11,orgdd21,orgdd12,orgdd22 | offset reel: 31-0 |  |  |  | N | NA
DCU | DCU1_CTCMSAlive |  | 0xB00 | 0 | 8 | BYTE | UNSIGNED8 | orgmpu | riom2 | Application heartbeat counter, indicating that TCMS application is OK | Signal de vie | Y | X | N | NA
DCU | DCU1_CSpr7002B7 |  | 0xB00 | 8 | 1 | BOOL | BOOLEAN1 | orgmpu | riom2 | Bit réservéSpare bit | Spare | N |  | N | NA
DCU | DCU1_CSpr7002B6 |  | 0xB00 | 9 | 1 | BOOL | BOOLEAN1 | orgmpu | riom2 | Bit réservéSpare bit | Spare | N |  | N | NA
DCU | DCU1_CSpr7002B5 |  | 0xB00 | 10 | 1 | BOOL | BOOLEAN1 | orgmpu | riom2 | Spare | Spare | N |  | N | NA
DCU | DCU1_CSpr7002B4 |  | 0xB00 | 11 | 1 | BOOL | BOOLEAN1 | orgmpu | riom2 | Spare | Spare | N |  | N | NA
DCU | DCU1_CSpr7002B3 |  | 0xB00 | 12 | 1 | BOOL | BOOLEAN1 | orgmpu | riom2 | Spare | Spare | N |  | N | NA
DCU | DCU1_CSpr7002B2 |  | 0xB00 | 13 | 1 | BOOL | BOOLEAN1 | orgmpu | riom2 | Spare | Spare | N |  | N | NA
DCU | DCU1_CSpr7002B1 |  | 0xB00 | 14 | 1 | BOOL | BOOLEAN1 | orgmpu | riom2 | Spare | Spare | N |  | N | NA
DCU | DCU1_COpnDoorMIP |  | 0xB00 | 15 | 1 | BOOL | BOOLEAN1 | orgmpu | riom2 | Commande du MPU vers DCU1- Ouverture simultanée des portes pour personnes à mobilité réduiteCommand from MPU to DCU1- Simultaneous opening doors for the Mobility Impaired Passengers | Commande | Y | X | N | NA
DCU | DCU2_CTCMSAlive |  | 0xB07 | 0 | 8 | BYTE | UNSIGNED8 | orgmpu | riom2 | Application heartbeat counter, indicating that TCMS application is OK | Signal de vie | Y | X | N | NA
DCU | DCU2_CSpr7002B7 |  | 0xB07 | 8 | 1 | BOOL | BOOLEAN1 | orgmpu | riom2 | Bit réservéSpare bit | Spare | N |  | N | NA
DCU | DCU2_CSpr7002B6 |  | 0xB07 | 9 | 1 | BOOL | BOOLEAN1 | orgmpu | riom2 | Bit réservéSpare bit | Spare | N |  | N | NA
DCU | DCU2_CSpr7002B5 |  | 0xB07 | 10 | 1 | BOOL | BOOLEAN1 | orgmpu | riom2 | Spare | Spare | N |  | N | NA
DCU | DCU2_CSpr7002B4 |  | 0xB07 | 11 | 1 | BOOL | BOOLEAN1 | orgmpu | riom2 | Spare | Spare | N |  | N | NA
DCU | DCU2_CSpr7002B3 |  | 0xB07 | 12 | 1 | BOOL | BOOLEAN1 | orgmpu | riom2 | Spare | Spare | N |  | N | NA
DCU | DCU2_CSpr7002B2 |  | 0xB07 | 13 | 1 | BOOL | BOOLEAN1 | orgmpu | riom2 | Spare | Spare | N |  | N | NA
DCU | DCU2_CSpr7002B1 |  | 0xB07 | 14 | 1 | BOOL | BOOLEAN1 | orgmpu | riom2 | Spare | Spare | N |  | N | NA
DCU | DCU2_COpnDoorMIP |  | 0xB07 | 15 | 1 | BOOL | BOOLEAN1 | orgmpu | riom2 | Commande du MPU vers DCU2- Ouverture simultanée des portes pour personnes à mobilité réduiteCommand from MPU to DCU2- Simultaneous opening doors for the Mobility Impaired Passengers | Commande | Y | X | N | NA
DCU | DCU3_CTCMSAlive |  | 0xB0B | 0 | 8 | BYTE | UNSIGNED8 | orgmpu | riom2 | Application heartbeat counter, indicating that TCMS application is OK | Signal de vie | Y | X | N | NA
DCU | DCU3_CSpr7002B7 |  | 0xB0B | 8 | 1 | BOOL | BOOLEAN1 | orgmpu | riom2 | Bit réservéSpare bit | Spare | N |  | N | NA
DCU | DCU3_CSpr7002B6 |  | 0xB0B | 9 | 1 | BOOL | BOOLEAN1 | orgmpu | riom2 | Bit réservéSpare bit | Spare | N |  | N | NA
DCU | DCU3_CSpr7002B5 |  | 0xB0B | 10 | 1 | BOOL | BOOLEAN1 | orgmpu | riom2 | Spare | Spare | N |  | N | NA
DCU | DCU3_CSpr7002B4 |  | 0xB0B | 11 | 1 | BOOL | BOOLEAN1 | orgmpu | riom2 | Spare | Spare | N |  | N | NA
DCU | DCU3_CSpr7002B3 |  | 0xB0B | 12 | 1 | BOOL | BOOLEAN1 | orgmpu | riom2 | Spare | Spare | N |  | N | NA
DCU | DCU3_CSpr7002B2 |  | 0xB0B | 13 | 1 | BOOL | BOOLEAN1 | orgmpu | riom2 | Spare | Spare | N |  | N | NA
DCU | DCU3_CSpr7002B1 |  | 0xB0B | 14 | 1 | BOOL | BOOLEAN1 | orgmpu | riom2 | Spare | Spare | N |  | N | NA
DCU | DCU3_COpnDoorMIP |  | 0xB0B | 15 | 1 | BOOL | BOOLEAN1 | orgmpu | riom2 | Commande du MPU vers DCU3- Ouverture simultanée des portes pour personnes à mobilité réduiteCommand from MPU to DCU3- Simultaneous opening doors for the Mobility Impaired Passengers | Commande | Y | X | N | NA
DCU | DCU4_CTCMSAlive |  | 0xB0F | 0 | 8 | BYTE | UNSIGNED8 | orgmpu | riom2 | Application heartbeat counter, indicating that TCMS application is OK | Signal de vie | Y | X | N | NA
DCU | DCU4_CSpr7002B7 |  | 0xB0F | 8 | 1 | BOOL | BOOLEAN1 | orgmpu | riom2 | Bit réservéSpare bit | Spare | N |  | N | NA
DCU | DCU4_CSpr7002B6 |  | 0xB0F | 9 | 1 | BOOL | BOOLEAN1 | orgmpu | riom2 | Bit réservéSpare bit | Spare | N |  | N | NA
DCU | DCU4_CSpr7002B5 |  | 0xB0F | 10 | 1 | BOOL | BOOLEAN1 | orgmpu | riom2 | Spare | Spare | N |  | N | NA
DCU | DCU4_CSpr7002B4 |  | 0xB0F | 11 | 1 | BOOL | BOOLEAN1 | orgmpu | riom2 | Spare | Spare | N |  | N | NA
DCU | DCU4_CSpr7002B3 |  | 0xB0F | 12 | 1 | BOOL | BOOLEAN1 | orgmpu | riom2 | Spare | Spare | N |  | N | NA
DCU | DCU4_CSpr7002B2 |  | 0xB0F | 13 | 1 | BOOL | BOOLEAN1 | orgmpu | riom2 | Spare | Spare | N |  | N | NA
DCU | DCU4_CSpr7002B1 |  | 0xB0F | 14 | 1 | BOOL | BOOLEAN1 | orgmpu | riom2 | Spare | Spare | N |  | N | NA
DCU | DCU4_COpnDoorMIP |  | 0xB0F | 15 | 1 | BOOL | BOOLEAN1 | orgmpu | riom2 | Commande du MPU vers DCU4- Ouverture simultanée des portes pour personnes à mobilité réduiteCommand from MPU to DCU4- Simultaneous opening doors for the Mobility Impaired Passengers | Commande | Y | X | N | NA
DCU | DCU5_CTCMSAlive |  | 0xB13 | 0 | 8 | BYTE | UNSIGNED8 | orgmpu | riom2 | Application heartbeat counter, indicating that TCMS application is OK | Signal de vie | Y | X | N | NA
DCU | DCU5_CSpr7002B7 |  | 0xB13 | 8 | 1 | BOOL | BOOLEAN1 | orgmpu | riom2 | Bit réservéSpare bit | Spare | N |  | N | NA
DCU | DCU5_CSpr7002B6 |  | 0xB13 | 9 | 1 | BOOL | BOOLEAN1 | orgmpu | riom2 | Bit réservéSpare bit | Spare | N |  | N | NA
DCU | DCU5_CSpr7002B5 |  | 0xB13 | 10 | 1 | BOOL | BOOLEAN1 | orgmpu | riom2 | Spare | Spare | N |  | N | NA
DCU | DCU5_CSpr7002B4 |  | 0xB13 | 11 | 1 | BOOL | BOOLEAN1 | orgmpu | riom2 | Spare | Spare | N |  | N | NA
DCU | DCU5_CSpr7002B3 |  | 0xB13 | 12 | 1 | BOOL | BOOLEAN1 | orgmpu | riom2 | Spare | Spare | N |  | N | NA
DCU | DCU5_CSpr7002B2 |  | 0xB13 | 13 | 1 | BOOL | BOOLEAN1 | orgmpu | riom2 | Spare | Spare | N |  | N | NA
DCU | DCU5_CSpr7002B1 |  | 0xB13 | 14 | 1 | BOOL | BOOLEAN1 | orgmpu | riom2 | Spare | Spare | N |  | N | NA
DCU | DCU5_COpnDoorMIP |  | 0xB13 | 15 | 1 | BOOL | BOOLEAN1 | orgmpu | riom2 | Commande du MPU vers DCU5- Ouverture simultanée des portes pour personnes à mobilité réduiteCommand from MPU to DCU5- Simultaneous opening doors for the Mobility Impaired Passengers | Commande | Y | X | N | NA
DCU | DCU6_CTCMSAlive |  | 0xB17 | 0 | 8 | BYTE | UNSIGNED8 | orgmpu | riom2 | Application heartbeat counter, indicating that TCMS application is OK | Signal de vie | Y | X | N | NA
DCU | DCU6_CSpr7002B7 |  | 0xB17 | 8 | 1 | BOOL | BOOLEAN1 | orgmpu | riom2 | Bit réservéSpare bit | Spare | N |  | N | NA
DCU | DCU6_CSpr7002B6 |  | 0xB17 | 9 | 1 | BOOL | BOOLEAN1 | orgmpu | riom2 | Bit réservéSpare bit | Spare | N |  | N | NA
DCU | DCU6_CSpr7002B5 |  | 0xB17 | 10 | 1 | BOOL | BOOLEAN1 | orgmpu | riom2 | Spare | Spare | N |  | N | NA
DCU | DCU6_CSpr7002B4 |  | 0xB17 | 11 | 1 | BOOL | BOOLEAN1 | orgmpu | riom2 | Spare | Spare | N |  | N | NA
DCU | DCU6_CSpr7002B3 |  | 0xB17 | 12 | 1 | BOOL | BOOLEAN1 | orgmpu | riom2 | Spare | Spare | N |  | N | NA
DCU | DCU6_CSpr7002B2 |  | 0xB17 | 13 | 1 | BOOL | BOOLEAN1 | orgmpu | riom2 | Spare | Spare | N |  | N | NA
DCU | DCU6_CSpr7002B1 |  | 0xB17 | 14 | 1 | BOOL | BOOLEAN1 | orgmpu | riom2 | Spare | Spare | N |  | N | NA
DCU | DCU6_COpnDoorMIP |  | 0xB17 | 15 | 1 | BOOL | BOOLEAN1 | orgmpu | riom2 | Commande du MPU vers DCU6- Ouverture simultanée des portes pour personnes à mobilité réduiteCommand from MPU to DCU6- Simultaneous opening doors for the Mobility Impaired Passengers | Commande | Y | X | N | NA
DCU | DCU7_CTCMSAlive |  | 0xB1B | 0 | 8 | BYTE | UNSIGNED8 | orgmpu | riom2 | Application heartbeat counter, indicating that TCMS application is OK | Signal de vie | Y | X | N | NA
DCU | DCU7_CSpr7002B7 |  | 0xB1B | 8 | 1 | BOOL | BOOLEAN1 | orgmpu | riom2 | Bit réservéSpare bit | Spare | N |  | N | NA
DCU | DCU7_CSpr7002B6 |  | 0xB1B | 9 | 1 | BOOL | BOOLEAN1 | orgmpu | riom2 | Bit réservéSpare bit | Spare | N |  | N | NA
DCU | DCU7_CSpr7002B5 |  | 0xB1B | 10 | 1 | BOOL | BOOLEAN1 | orgmpu | riom2 | Spare | Spare | N |  | N | NA
DCU | DCU7_CSpr7002B4 |  | 0xB1B | 11 | 1 | BOOL | BOOLEAN1 | orgmpu | riom2 | Spare | Spare | N |  | N | NA
DCU | DCU7_CSpr7002B3 |  | 0xB1B | 12 | 1 | BOOL | BOOLEAN1 | orgmpu | riom2 | Spare | Spare | N |  | N | NA
DCU | DCU7_CSpr7002B2 |  | 0xB1B | 13 | 1 | BOOL | BOOLEAN1 | orgmpu | riom2 | Spare | Spare | N |  | N | NA
DCU | DCU7_CSpr7002B1 |  | 0xB1B | 14 | 1 | BOOL | BOOLEAN1 | orgmpu | riom2 | Spare | Spare | N |  | N | NA
DCU | DCU7_COpnDoorMIP |  | 0xB1B | 15 | 1 | BOOL | BOOLEAN1 | orgmpu | riom2 | Commande du MPU vers DCU7- Ouverture simultanée des portes pour personnes à mobilité réduiteCommand from MPU to DCU7- Simultaneous opening doors for the Mobility Impaired Passengers | Commande | Y | X | N | NA
DCU | DCU8_CTCMSAlive |  | 0xB1F | 0 | 8 | BYTE | UNSIGNED8 | orgmpu | riom2 | Application heartbeat counter, indicating that TCMS application is OK | Signal de vie | Y | X | N | NA
DCU | DCU8_CSpr7002B7 |  | 0xB1F | 8 | 1 | BOOL | BOOLEAN1 | orgmpu | riom2 | Bit réservéSpare bit | Spare | N |  | N | NA
DCU | DCU8_CSpr7002B6 |  | 0xB1F | 9 | 1 | BOOL | BOOLEAN1 | orgmpu | riom2 | Bit réservéSpare bit | Spare | N |  | N | NA
DCU | DCU8_CSpr7002B5 |  | 0xB1F | 10 | 1 | BOOL | BOOLEAN1 | orgmpu | riom2 | Spare | Spare | N |  | N | NA
DCU | DCU8_CSpr7002B4 |  | 0xB1F | 11 | 1 | BOOL | BOOLEAN1 | orgmpu | riom2 | Spare | Spare | N |  | N | NA
DCU | DCU8_CSpr7002B3 |  | 0xB1F | 12 | 1 | BOOL | BOOLEAN1 | orgmpu | riom2 | Spare | Spare | N |  | N | NA
DCU | DCU8_CSpr7002B2 |  | 0xB1F | 13 | 1 | BOOL | BOOLEAN1 | orgmpu | riom2 | Spare | Spare | N |  | N | NA
DCU | DCU8_CSpr7002B1 |  | 0xB1F | 14 | 1 | BOOL | BOOLEAN1 | orgmpu | riom2 | Spare | Spare | N |  | N | NA
DCU | DCU8_COpnDoorMIP |  | 0xB1F | 15 | 1 | BOOL | BOOLEAN1 | orgmpu | riom2 | Commande du MPU vers DCU8- Ouverture simultanée des portes pour personnes à mobilité réduiteCommand from MPU to DCU8- Simultaneous opening doors for the Mobility Impaired Passengers | Commande | Y | X | N | NA
DCU | DCU9_CTCMSAlive |  | 0xB23 | 0 | 8 | BYTE | UNSIGNED8 | orgmpu | riom2 | Application heartbeat counter, indicating that TCMS application is OK | Signal de vie | Y | X | N | NA
DCU | DCU9_CSpr7002B7 |  | 0xB23 | 8 | 1 | BOOL | BOOLEAN1 | orgmpu | riom2 | Bit réservéSpare bit | Spare | N |  | N | NA
DCU | DCU9_CSpr7002B6 |  | 0xB23 | 9 | 1 | BOOL | BOOLEAN1 | orgmpu | riom2 | Bit réservéSpare bit | Spare | N |  | N | NA
DCU | DCU9_CSpr7002B5 |  | 0xB23 | 10 | 1 | BOOL | BOOLEAN1 | orgmpu | riom2 | Spare | Spare | N |  | N | NA
DCU | DCU9_CSpr7002B4 |  | 0xB23 | 11 | 1 | BOOL | BOOLEAN1 | orgmpu | riom2 | Spare | Spare | N |  | N | NA
DCU | DCU9_CSpr7002B3 |  | 0xB23 | 12 | 1 | BOOL | BOOLEAN1 | orgmpu | riom2 | Spare | Spare | N |  | N | NA
DCU | DCU9_CSpr7002B2 |  | 0xB23 | 13 | 1 | BOOL | BOOLEAN1 | orgmpu | riom2 | Spare | Spare | N |  | N | NA
DCU | DCU9_CSpr7002B1 |  | 0xB23 | 14 | 1 | BOOL | BOOLEAN1 | orgmpu | riom2 | Spare | Spare | N |  | N | NA
DCU | DCU9_COpnDoorMIP |  | 0xB23 | 15 | 1 | BOOL | BOOLEAN1 | orgmpu | riom2 | Commande du MPU vers DCU9- Ouverture simultanée des portes pour personnes à mobilité réduiteCommand from MPU to DCU9- Simultaneous opening doors for the Mobility Impaired Passengers | Commande | Y | X | N | NA
DCU | DCU10_CTCMSAlive |  | 0xB27 | 0 | 8 | BYTE | UNSIGNED8 | orgmpu | riom2 | Application heartbeat counter, indicating that TCMS application is OK | Signal de vie | Y | X | N | NA
DCU | DCU10_CSpr7002B7 |  | 0xB27 | 8 | 1 | BOOL | BOOLEAN1 | orgmpu | riom2 | Bit réservéSpare bit | Spare | N |  | N | NA
DCU | DCU10_CSpr7002B6 |  | 0xB27 | 9 | 1 | BOOL | BOOLEAN1 | orgmpu | riom2 | Bit réservéSpare bit | Spare | N |  | N | NA
DCU | DCU10_CSpr7002B5 |  | 0xB27 | 10 | 1 | BOOL | BOOLEAN1 | orgmpu | riom2 | Spare | Spare | N |  | N | NA
DCU | DCU10_CSpr7002B4 |  | 0xB27 | 11 | 1 | BOOL | BOOLEAN1 | orgmpu | riom2 | Spare | Spare | N |  | N | NA
DCU | DCU10_CSpr7002B3 |  | 0xB27 | 12 | 1 | BOOL | BOOLEAN1 | orgmpu | riom2 | Spare | Spare | N |  | N | NA
DCU | DCU10_CSpr7002B2 |  | 0xB27 | 13 | 1 | BOOL | BOOLEAN1 | orgmpu | riom2 | Spare | Spare | N |  | N | NA
DCU | DCU10_CSpr7002B1 |  | 0xB27 | 14 | 1 | BOOL | BOOLEAN1 | orgmpu | riom2 | Spare | Spare | N |  | N | NA
DCU | DCU10_COpnDoorMIP |  | 0xB27 | 15 | 1 | BOOL | BOOLEAN1 | orgmpu | riom2 | Commande du MPU vers DCU10- Ouverture simultanée des portes pour personnes à mobilité réduiteCommand from MPU to DCU10- Simultaneous opening doors for the Mobility Impaired Passengers | Commande | Y | X | N | NA
DCU | DCU11_CTCMSAlive |  | 0xB2B | 0 | 8 | BYTE | UNSIGNED8 | orgmpu | riom2 | Application heartbeat counter, indicating that TCMS application is OK | Signal de vie | Y | X | N | NA
DCU | DCU11_CSpr7002B7 |  | 0xB2B | 8 | 1 | BOOL | BOOLEAN1 | orgmpu | riom2 | Bit réservéSpare bit | Spare | N |  | N | NA
DCU | DCU11_CSpr7002B6 |  | 0xB2B | 9 | 1 | BOOL | BOOLEAN1 | orgmpu | riom2 | Bit réservéSpare bit | Spare | N |  | N | NA
DCU | DCU11_CSpr7002B5 |  | 0xB2B | 10 | 1 | BOOL | BOOLEAN1 | orgmpu | riom2 | Spare | Spare | N |  | N | NA
DCU | DCU11_CSpr7002B4 |  | 0xB2B | 11 | 1 | BOOL | BOOLEAN1 | orgmpu | riom2 | Spare | Spare | N |  | N | NA
DCU | DCU11_CSpr7002B3 |  | 0xB2B | 12 | 1 | BOOL | BOOLEAN1 | orgmpu | riom2 | Spare | Spare | N |  | N | NA
DCU | DCU11_CSpr7002B2 |  | 0xB2B | 13 | 1 | BOOL | BOOLEAN1 | orgmpu | riom2 | Spare | Spare | N |  | N | NA
DCU | DCU11_CSpr7002B1 |  | 0xB2B | 14 | 1 | BOOL | BOOLEAN1 | orgmpu | riom2 | Spare | Spare | N |  | N | NA
DCU | DCU11_COpnDoorMIP |  | 0xB2B | 15 | 1 | BOOL | BOOLEAN1 | orgmpu | riom2 | Commande du MPU vers DCU11- Ouverture simultanée des portes pour personnes à mobilité réduiteCommand from MPU to DCU11- Simultaneous opening doors for the Mobility Impaired Passengers | Commande | Y | X | N | NA
DCU | DCU12_CTCMSAlive |  | 0xB2F | 0 | 8 | BYTE | UNSIGNED8 | orgmpu | riom2 | Application heartbeat counter, indicating that TCMS application is OK | Signal de vie | Y | X | N | NA
DCU | DCU12_CSpr7002B7 |  | 0xB2F | 8 | 1 | BOOL | BOOLEAN1 | orgmpu | riom2 | Bit réservéSpare bit | Spare | N |  | N | NA
DCU | DCU12_CSpr7002B6 |  | 0xB2F | 9 | 1 | BOOL | BOOLEAN1 | orgmpu | riom2 | Bit réservéSpare bit | Spare | N |  | N | NA
DCU | DCU12_CSpr7002B5 |  | 0xB2F | 10 | 1 | BOOL | BOOLEAN1 | orgmpu | riom2 | Spare | Spare | N |  | N | NA
DCU | DCU12_CSpr7002B4 |  | 0xB2F | 11 | 1 | BOOL | BOOLEAN1 | orgmpu | riom2 | Spare | Spare | N |  | N | NA
DCU | DCU12_CSpr7002B3 |  | 0xB2F | 12 | 1 | BOOL | BOOLEAN1 | orgmpu | riom2 | Spare | Spare | N |  | N | NA
DCU | DCU12_CSpr7002B2 |  | 0xB2F | 13 | 1 | BOOL | BOOLEAN1 | orgmpu | riom2 | Spare | Spare | N |  | N | NA
DCU | DCU12_CSpr7002B1 |  | 0xB2F | 14 | 1 | BOOL | BOOLEAN1 | orgmpu | riom2 | Spare | Spare | N |  | N | NA
DCU | DCU12_COpnDoorMIP |  | 0xB2F | 15 | 1 | BOOL | BOOLEAN1 | orgmpu | riom2 | Commande du MPU vers DCU12- Ouverture simultanée des portes pour personnes à mobilité réduiteCommand from MPU to DCU12- Simultaneous opening doors for the Mobility Impaired Passengers | Commande | Y | X | N | NA
DCU | DCU_CDoorstepFix |  | 0xB01 | 0 | 1 | BOOL | BOOLEAN1 | orgmpu | riom2 | Commande du MPU vers toutes les DCU - Seuil fixeCommand from MPU to all DCU Fixed Doorsteps | Commande | Y | X | N | NA
DCU | DCU_CSlope3 |  | 0xB01 | 1 | 1 | BOOL | BOOLEAN1 | orgmpu | riom2 | Commande du MPU vers toutes les DCU - pente ( la pente de la porte est codée en 3 bits)Command from MPU to all DCU- Slope (the door slope is coded on 3 bits) | Commande | Y | X | N | NA
DCU | DCU_CSlope2 |  | 0xB01 | 2 | 1 | BOOL | BOOLEAN1 | orgmpu | riom2 | Commande du MPU vers toutes les DCU - pente ( la pente de la porte est codée en 3 bits)Command from MPU to all DCU- Slope (the door slope is coded on 3 bits) | Commande | Y | X | N | NA
DCU | DCU_CSlope1 |  | 0xB01 | 3 | 1 | BOOL | BOOLEAN1 | orgmpu | riom2 | Commande du MPU vers toutes les DCU - pente ( la pente de la porte est codée en 3 bits)Command from MPU to all DCU- Slope (the door slope is coded on 3 bits) | Commande | Y | X | N | NA
DCU | DCU_CResetEmrDev |  | 0xB01 | 4 | 1 | BOOL | BOOLEAN1 | orgmpu | riom2 | Commande du MPU vers toutes les DCU - réarmement à distance poignée d'urgenceCommand from MPU to all DCU- Remote reset of emergency handle command | Commande | Y | X | N | NA
DCU | DCU_CHoldDoorOpn |  | 0xB01 | 5 | 1 | BOOL | BOOLEAN1 | orgmpu | riom2 | Commande du MPU vers toutes les DCU - inhibition de fermeture portesCommand from MPU to all DCU- Hold doors open command | Commande | Y | X | N | NA
DCU | DCU_CForcedClsWarn |  | 0xB01 | 6 | 1 | BOOL | BOOLEAN1 | orgmpu | riom2 | Commande du MPU vers toutes les DCU - fermeture force pour detection optiqueCommand from MPU to all DCU- Forced closing for optical warning | Commande | Y | X | N | NA
DCU | DCU_CCentrlOpen |  | 0xB01 | 7 | 1 | BOOL | BOOLEAN1 | orgmpu | riom2 | Commande du MPU vers toutes les DCU - ouverture centraleCommand from MPU to all DCU- Central open | Commande | Y | X | N | NA
DCU | DCU_CSpr7012B7 |  | 0xB01 | 8 | 1 | BOOL | BOOLEAN1 | orgmpu | riom2 | Spare | Spare | N |  | N | NA
DCU | DCU_CSpr7012B6 |  | 0xB01 | 9 | 1 | BOOL | BOOLEAN1 | orgmpu | riom2 | Spare | Spare | N |  | N | NA
DCU | DCU_CSpr7012B5 |  | 0xB01 | 10 | 1 | BOOL | BOOLEAN1 | orgmpu | riom2 | Spare | Spare | N |  | N | NA
DCU | DCU_CSpr7012B4 |  | 0xB01 | 11 | 1 | BOOL | BOOLEAN1 | orgmpu | riom2 | Spare | Spare | N |  | N | NA
DCU | DCU_CSpr7012B3 |  | 0xB01 | 12 | 1 | BOOL | BOOLEAN1 | orgmpu | riom2 | Spare | Spare | N |  | N | NA
DCU | DCU_CSpr7012B2 |  | 0xB01 | 13 | 1 | BOOL | BOOLEAN1 | orgmpu | riom2 | Spare | Spare | N |  | N | NA
DCU | DCU_CFcdClsLgt |  | 0xB01 | 14 | 1 | BOOL | BOOLEAN1 | orgmpu | riom2 | Commande du MPU vers toutes les DCU – signalisation visuelle de fermeture forcéeCommand from MPU to all DCU- Visual signalization for forced closing | Commande | Y | X | N | NA
DCU | DCU_CForcedClsSignal |  | 0xB01 | 15 | 1 | BOOL | BOOLEAN1 | orgmpu | riom2 | Commande du MPU vers toutes les DCU – sonorisation du signal fermeture forcéeCommand from MPU to all DCU- Public address sound for forced closing | Commande | Y | X | N | NA
DCU | DCU_CSpr7013Byte |  | 0xB01 | 16 | 8 | CHAR | UNSIGNED8 | orgmpu | riom2 | Spare | Spare | N |  | N | NA
DCU | DCU_CSpr7014Byte |  | 0xB01 | 24 | 8 | BYTE | UNSIGNED8 | orgmpu | riom2 | Spare | Spare | N |  | N | NA
DCU | DCU_CSpr7021B7 |  | 0xB02 | 0 | 1 | BOOL | BOOLEAN1 | orgmpu | riom2 | Spare | Spare | N |  | N | NA
DCU | DCU_CSpr7021B6 |  | 0xB02 | 1 | 1 | BOOL | BOOLEAN1 | orgmpu | riom2 | Spare | Spare | N |  | N | NA
DCU | DCU_CSpr7021B5 |  | 0xB02 | 2 | 1 | BOOL | BOOLEAN1 | orgmpu | riom2 | Spare | Spare | N |  | N | NA
DCU | DCU_CSpr7021B4 |  | 0xB02 | 3 | 1 | BOOL | BOOLEAN1 | orgmpu | riom2 | Spare | Spare | N |  | N | NA
DCU | DCU_CLgtBarrActCls |  | 0xB02 | 4 | 1 | BOOL | BOOLEAN1 | orgmpu | riom2 | Commande du MPU vers toutes les DCU - Paramètre T05 : Détection de passages par les cellules photoélectriques pendant la phase de fermeture des portes (0= non active/1= active)Command from MPU to all DCU- Parameter T05 - Detection of passing through (by photoelectric cells) during the closing phase (0=not active/1=active) | Paramètre | Y | X | N | NA
DCU | DCU_CChgTimDelEm |  | 0xB02 | 5 | 1 | BOOL | BOOLEAN1 | orgmpu | riom2 | Commande du MPU vers toutes les DCU - Paramètre T12 : Changement de la temporisation maximale à la temporisation minimale pour la condition V inf 3Km/h non actif et la sélection de côté non activeCommand from MPU to all DCU- Parameter T12: Change maximum time delay to minimum time delay for condition V inf 3Km/h not active and side selection not active | Paramètre | Y | X | N | NA
DCU | DCU_CFlshOpnPshBtn |  | 0xB02 | 6 | 1 | BOOL | BOOLEAN1 | orgmpu | riom2 | Commande du MPU vers toutes les DCU - Paramètre T11 : Le bouton du vantail de porte s'allume pendant la phase de fermeture (0=PB lumineux permanent / 1= clignotant 2Hz)Command from MPU to all DCU- Parameter T11-Light door leaf push button flashes during closing phase (0=PB steady illuminated/ 1=illumination flashing with 2Hz) | Paramètre | Y | X | N | NA
DCU | DCU_CPrmSetVldt |  | 0xB02 | 7 | 1 | BOOL | BOOLEAN1 | orgmpu | riom2 | Commande du MPU vers toutes les DCU - Le paramètre met la validité (si nécessaire, pulsé au moins 400ms par TCMS. Quand le bit est à 1 la DCU prendra en compte le paramètre de cette trame)Command from MPU to all DCU- Parameter set validity (if necessary, pulsed at least 400ms by TCMS. When the bit is set the DCU shall take into account the parameter of this frame) | Paramètre | Y | X | N | NA
DCU | DCU_CTimDelContSndOpn |  | 0xB02 | 8 | 8 | BYTE | UNSIGNED8 | orgmpu | riom2 | Commande du MPU vers toutes les DCU - Paramètre T01 : temporisation entre "le déverrouillage portes " l'annulation de la commande et la fermeture de porte (l'unité 1/10 s)/ 0 = aucun retardValeur min. : 00h pour 0 s.Valeur max. : 14h pour 10 s.Valeur du pas : 01h pour 0,5 s.Les valeurs supérieures à 14h prennent la valeur par défaut de 14h.Command from MPU to all DCU- Parameter T01 - Time delay between "Door release" command cancellation and door closing (unit 1/10s) / 0= no delay Min. value : 00h for 0 s.Max. value : 14h for 10 s.Step value : 01h for 0,5 s.The value higher than 14h take the default value of 14h. | Paramètre | Y | X | N | NA
DCU | DCU_CTimDelGenOpnCan |  | 0xB02 | 16 | 8 | CHAR | UNSIGNED8 | orgmpu | riom2 | Commande du MPU vers toutes les DCU - Paramètre T02 : temporisation entre la " commande d'ouverture Générale " l'annulation de commande et la fermeture de la porte (l'unité 1/10s) / 0 = aucun retardValeur min. : 00h pour 0 s.Valeur max. : 14h pour 10 s. Valeur du pas : 01h pour 0,5 s.Les valeurs supérieures à 14h prennent la valeur par défaut de 14h.Command from MPU to all DCU- Parameter T02 - Time delay between "General opening" command cancellation and door closing (unit 1/10s) / 0= no delay Min. value : 00h for 0 s.Max. value : 14h for 10 s.Step value : 01h for 0,5 s.The value higher than 14h take the default value of 14h. | Paramètre | Y | X | N | NA
DCU | DCU_CTimDelAutCls |  | 0xB02 | 24 | 8 | BYTE | UNSIGNED8 | orgmpu | riom2 | Commande du MPU vers toutes les DCU - Paramètre T03 : temporisation entre la dernière détection de passages au niveau des cellules photoélectriques et la phase de fermeture des portesValeur min. : 00h pour 0 s.Valeur max. : 14h pour 10 s. Valeur du pas : 01h pour 0,5 s.Les valeurs supérieures à 14h prennent la valeur par défaut de 14h.Command from MPU to all DCU- Parameter T03 - Time delay between last detection of passing through (by photoelectric cells) during the closing phase (0=not active/1=active)Min. value : 00h for 0 s.Max. value : 14h for 10 s.Step value : 01h for 0,5 s.The value higher than 14h take the default value of 14h. | Paramètre | Y | X | N | NA
DCU | DCU_CMaxTimDelTillUnlck |  | 0xB02 | 32 | 8 | CHAR | UNSIGNED8 | orgmpu | riom2 | Commande du MPU vers toutes les DCU - Paramètre T04 : délai maximum entre l'activation d'une poignée d'alarme et le déverrouillage de la porte (unité 1/10s)/0=aucun retardValeur min. : 00h pour 0 s.Valeur max. : B4h pour 180 s. Valeur du pas : 05h pour 5 s.Les valeurs supérieures à B4h prennent la valeur par défaut de B4h.Command from MPU to all DCU- Parameter T04 - Maximum time delay between the activation of emergency handle and door unlocking (unit 1s)/0=no delay Min. value : 00h for 0 s.Max. value : B4h for 180 s.Step value : 05h for 5 s.The value higher than B4h take the default value of B4h. | Paramètre | Y | X | N | NA
DCU | DCU_CMinTimDelTillUnlck |  | 0xB02 | 40 | 8 | BYTE | UNSIGNED8 | orgmpu | riom2 | Commande du MPU vers toutes les DCU - Parametre T06 - temps minimum entre l'activation d'une poignée d'alrme et le déverrouillage de la porte (unite 1/10s)/ 0= aucun retardValeur min. : 00h pour 0 s.Valeur max. : 1Eh pour 30 s. Valeur du pas : 05h pour 5 s.Les valeurs supérieures à 1Eh prennent la valeur par défaut de 1Eh.Command from MPU to all DCU- Parameter T06 - Minimum time delay between the activation of the emergency handle and door unlocking (unit 1s)/0=no delayMin. value : 00h for 0 s.Max. value : 1Eh for 180 30 s.Step value : 05h for 5 s.The value higher than 1Eh take the default value of 1Eh. | Paramètre | Y | X | N | NA
DCU | DCU_CTimDelDoorReopen |  | 0xB02 | 48 | 8 | CHAR | UNSIGNED8 | orgmpu | riom2 | Commande du MPU vers toutes les DCU - Paramètre T07 - temps de réouverture quand la porte détecte un obstacle durant la fermeture (unité 1/10s)/0=aucun retardValeur min. : 00h pour 0 s.Valeur max. : 14h pour 5 s. Valeur du pas : 01h pour 0,5 s.Les valeurs supérieures à 14h prennent la valeur par défaut de 14h.Command from MPU to all DCU- Parameter T07 - Time the door reopen when it detects an obstacle during closing phase (unit 1/10s)/0=no delayMin. value : 00h for 0 s.Max. value : 14h for 10 s.Step value : 01h for 0,5 s.The value higher than 14h take the default value of 14h. | Paramètre | Y | X | N | NA
DCU | DCU_CNbObClsDet |  | 0xB02 | 56 | 8 | BYTE | UNSIGNED8 | orgmpu | riom2 | Commande du MPU vers toutes les DCU - Parametre T08 - nombre de détections d'obstacle consécutifs permises durant la phase de fermeture avant que la porte ne se rouvre.Valeur min. : 00h pour 0.Valeur max. : Ah pour 10. Valeur du pas : 01h pour 1.Les valeurs supérieures à Ah prennent la valeur par défaut de Ah.Command from MPU to all DCU- Parameter T08 - Number of consecutive obstacle detections allowed during closing phase before the door is held in fully open positionMin. value : 00h for 0.Max. value : Ah for 10.Step value : 01h for 1.The value higher than Ah take the default value of Ah. | Paramètre | Y | X | N | NA
DCU | DCU_CNbObOpnDet |  | 0xB03 | 0 | 8 | BYTE | UNSIGNED8 | orgmpu | riom2 | Commande du MPU vers toutes les DCU - Paramètre T10 - nombre de détections d'obstacle consécutifs permises durant la phase d'ouverture avant que la porte ne se referme.Valeur min. : 00h pour 0.Valeur max. : 05h pour 5. Valeur du pas : 01h pour 1.Les valeurs supérieures à 05h prennent la valeur par défaut de 05h.Command from MPU to all DCU- Parameter T10 - Number of consecutive obstacle detections allowed during opening phase before the door returns to fully close positionMin. value : 00h for 0.Max. value : 05h for 5.Step value : 01h for 1.The value higher than 05h take the default value of 05h. | Paramètre | Y | X | N | NA
DCU | DCU_CTimDelStpOpnDet |  | 0xB03 | 8 | 8 | CHAR | UNSIGNED8 | orgmpu | riom2 | Commande du MPU vers toutes les DCU - Paramètre T09 - Temps d'arrêt de la porte quand elle détecte un obstacle durant la phase d'ouverture (unité 1/10s)/0=aucun retardValeur min. : 00h pour 0 s.Valeur max. : Ah pour 5 s.Valeur du pas : 01h pour 0,5 s.Les valeurs supérieures à Ah prennent la valeur par défaut de Ah.Command from MPU to all DCU- Parameter T09 - Time the door is stopped when it detects an obstacle during the opening phase (unit 1/10s)/0=no delayMin. value : 00h for 0 s.Max. value : Ah for 5 s.Step value : 01h for 0,5 s.The value higher than Ah take the default value of Ah. | Paramètre | Y | X | N | NA
DCU | DCU_CSpr7033Byte |  | 0xB03 | 16 | 8 | BYTE | UNSIGNED8 | orgmpu | riom2 | Spare | Spare | N |  | N | NA
DCU | DCU_CSpr7034Byte |  | 0xB03 | 24 | 8 | CHAR | UNSIGNED8 | orgmpu | riom2 | Spare | Spare | N |  | N | NA
DCU | DCU1_TPDOSTATUS1 |  | 0xB04 | 0 | 8 | BYTE | UNSIGNED8 | riom2 | orgmpu | Status : | ? | Y | X | N | NA
DCU | DCU1_IDevIsAlive |  | 0xB04 | 8 | 8 | CHAR | UNSIGNED8 | riom2 | orgmpu | Compteur de battement de cœur d'application, indiquant que l'application est OKApplication heartbeat counter, indicating that application is OK | Signal de vie | Y | X | N | NA
DCU | DCU1_IDoorBckFail |  | 0xB04 | 16 | 1 | BOOL | BOOLEAN1 | riom2 | orgmpu | Information de la DCU1 défaut du mécanisme de blocage porte (axe de blocage du frein)Information from DCU1 Door blocking mechanism fails (spindle blocking brake) | Défaut | Y | X | Défaut
DCU | DCU1_IDoorLckFail |  | 0xB04 | 17 | 1 | BOOL | BOOLEAN1 | riom2 | orgmpu | Information de la DCU1 défaut du mécanisme de verrouillage de porte (axe de verrouillage du frein)Information from DCU1 Door locking mechanism fail (spindle unlock brake) | Défaut | Y | X | Défaut
DCU | DCU1_IDoorOpn3sFail |  | 0xB04 | 18 | 1 | BOOL | BOOLEAN1 | riom2 | orgmpu | Défaut information de la DCU1 défaut d'ouverture sous 3s.Information from DCU1 Door fails to open within 3s | Défaut | Y | X | Défaut
DCU | DCU1_IUnexUnlck |  | 0xB04 | 19 | 1 | BOOL | BOOLEAN1 | riom2 | orgmpu | Défaut information de la DCU1 ouverture inopinée de la porteInformation from DCU1 Unexpected unlocking of door | Défaut | Y | X | Défaut
DCU | DCU1_ISwtClsLckFail |  | 0xB04 | 20 | 1 | BOOL | BOOLEAN1 | riom2 | orgmpu | Défauts Information de la DCU1 du fin de course porte fermée verrouillée Information from DCU1 Limit switch door closed and locked fails | Défaut | Y | X | Défaut
DCU | DCU1_IMotorCircuitFail |  | 0xB04 | 21 | 1 | BOOL | BOOLEAN1 | riom2 | orgmpu | Interruption de l'information du moteur de la DCU1 (moteur d'entrainement de la porte)Information from DCU1 Motor circuit (Door drive motor) interrupted | Défaut | Y | X | Défaut
DCU | DCU1_ISftRlyFail |  | 0xB04 | 22 | 1 | BOOL | BOOLEAN1 | riom2 | orgmpu | Défauts Information du relais de sécurité interne DCU1 Information from DCU1 Internal security relay fails | Défaut | Y | X | Défaut
DCU | DCU1_IDoorComFail |  | 0xB04 | 23 | 1 | BOOL | BOOLEAN1 | riom2 | orgmpu | Informations provenant du réseau de communication DCU1 (signalisation des défauts une fois la communication retrouvée)Information from DCU1 Network communication (Signaling of fault once communication has recovered) | Défaut | Y | X | Défaut
DCU | DCU1_IDoorFullOpn |  | 0xB04 | 24 | 1 | BOOL | BOOLEAN1 | riom2 | orgmpu | Information de la DCU1 porte complètement ouverteInformation from DCU1 Door fully open | Etat | Y | X | Y | équation + contexte |  |  | Y
DCU | DCU1_IDoorNotClsLck |  | 0xB04 | 25 | 1 | BOOL | BOOLEAN1 | riom2 | orgmpu | Information de la DCU1 - porte non fermée et non verrouillléeInformation from DCU1 - Door not closed and locked | Etat | Y | X | N | NA
DCU | DCU1_IDoorClsLck |  | 0xB04 | 26 | 1 | BOOL | BOOLEAN1 | riom2 | orgmpu | Information de la DCU1 état portes fermée verrouilléeInformation from DCU1 Door closed and locked status | Etat | Y | X | Y | équation + contexte |  |  | Y
DCU | DCU1_IShortCircuitOutput5 |  | 0xB04 | 27 | 1 | BOOL | BOOLEAN1 | riom2 | orgmpu | Information de la DCU1 court circuit sur la sortie A5 - frein à engrenage libérant la roue.Information from DCU1 Short circuit at output A5 - Tooth brake free wheel | Défaut | Y | X | Défaut
DCU | DCU1_IShortCircuitOutput4 |  | 0xB04 | 28 | 1 | BOOL | BOOLEAN1 | riom2 | orgmpu | Information de la DCU1 court circuit sur la sortie A4 - alimentation électrique du mécanisme d'entraînementInformation from DCU1 Short circuit at output A4 - Power supply drive mechanism | Défaut | Y | X | Défaut
DCU | DCU1_IShortCircuitOutput3 |  | 0xB04 | 29 | 1 | BOOL | BOOLEAN1 | riom2 | orgmpu | Information de la DCU1 court circuit sur la sortie A3- armature du moteur de frein Information from DCU1 Short circuit at output A3 - Armature stop brake motor | Défaut | Y | X | Défaut
DCU | DCU1_IDoorPosSsrFail |  | 0xB04 | 30 | 1 | BOOL | BOOLEAN1 | riom2 | orgmpu | Information de la DCU1 défaut des capteurs de position de la porteInformation from DCU1 Door position sensor fails | Défaut | Y | X | Défaut
DCU | DCU1_IRstEmDvFail |  | 0xB04 | 31 | 1 | BOOL | BOOLEAN1 | riom2 | orgmpu | Information de la DCU1 défaut d'initialisation du dispositif d'urgenceInformation from DCU1 Reset function of emergency device fails | Défaut | Y | X | Défaut
DCU | DCU1_IUnlockDoorHdl |  | 0xB04 | 32 | 1 | BOOL | BOOLEAN1 | riom2 | orgmpu | Information de la DCU1 Poignée de déverrouillage d'urgence enclenchéeInformation from DCU1 Emergency handle unlocked. | Défaut | Y | X | Défaut
DCU | DCU1_IDoorIsol |  | 0xB04 | 33 | 1 | BOOL | BOOLEAN1 | riom2 | orgmpu | Information de la DCU1 Porte isoléeInformation from DCU1 Door isolated | Etat | Y | X | A ajouter
DCU | DCU1_IDoorstepIsol |  | 0xB04 | 34 | 1 | BOOL | BOOLEAN1 | riom2 | orgmpu | Information de la DCU1 Seuil isoléInformation from DCU1 Doorstep isolated | Etat | Y | X | N | NA
DCU | DCU1_IDoorstepFail |  | 0xB04 | 35 | 1 | BOOL | BOOLEAN1 | riom2 | orgmpu | Information de la DCU1 défaut seuilInformation from DCU1 Doorstep fails | Défaut | Y | X | N | NA
DCU | DCU1_IDoorstepFix |  | 0xB04 | 36 | 1 | BOOL | BOOLEAN1 | riom2 | orgmpu | Information de la DCU1 Seuil fixeInformation from DCU1 Doorstep fixed | Etat | Y | X | N | NA
DCU | DCU1_IDoorstepClos |  | 0xB04 | 37 | 1 | BOOL | BOOLEAN1 | riom2 | orgmpu | Information de la DCU1 Seuil ferméInformation from DCU1 Doorstep closed | Etat | Y | X | N | NA
DCU | DCU1_IDoorstepFullOpn |  | 0xB04 | 38 | 1 | BOOL | BOOLEAN1 | riom2 | orgmpu | Information de la DCU1 seuil complètement ouvert.Information from DCU1 Doorstep fully open | Etat | Y | X | N | NA
DCU | DCU1_IDoorOpnReqStr |  | 0xB04 | 39 | 1 | BOOL | BOOLEAN1 | riom2 | orgmpu | Information de la DCU1 ouverture de porte exigence enregistréeInformation from DCU1 Door opening request stored | Etat | Y | X | N | NA
DCU | DCU1_ISpr6005Byte |  | 0xB04 | 40 | 8 | BYTE | UNSIGNED8 | riom2 | orgmpu | Spare | Spare | N |  | N | NA
DCU | DCU1_ISpr6006Byte |  | 0xB04 | 48 | 8 | CHAR | UNSIGNED8 | riom2 | orgmpu | Spare | Spare | N |  | N | NA
DCU | DCU1_ISpr6007Byte |  | 0xB04 | 56 | 8 | BYTE | UNSIGNED8 | riom2 | orgmpu | Spare | Spare | N |  | N | NA
DCU | DCU1_ISpr6008Byte |  | 0xB04 | 64 | 8 | CHAR | UNSIGNED8 | riom2 | orgmpu | Spare | Spare | N |  | N | NA
DCU | DCU1_TPDOSTATUS2 |  | 0xB05 | 0 | 8 | BYTE | UNSIGNED8 | riom2 | orgmpu | Status : | ? | Y | X | N | NA
DCU | DCU1_IShortCircuitOutput8 |  | 0xB05 | 8 | 1 | BOOL | BOOLEAN1 | riom2 | orgmpu | Information de la DCU1 - court circuit sur la sortie A8 - buzzer d'urgenceInformation from DCU1 - Short circuit at output A8 - Warning buzzer | Défaut | Y | X | Défaut
DCU | DCU1_IShortCircuitOutput7 |  | 0xB05 | 9 | 1 | BOOL | BOOLEAN1 | riom2 | orgmpu | Information de la DCU1 -court circuit sur la sortie A7 - lampe d'urgenceInformation from DCU1 - Short circuit at output A7 - Warning lamp | Défaut | Y | X | Défaut
DCU | DCU1_IShortCircuitOutput2 |  | 0xB05 | 10 | 1 | BOOL | BOOLEAN1 | riom2 | orgmpu | Information de la DCU1 - court circuit sur la sortie A2- bouton poussoir lumineuxInformation from DCU1 - Short circuit at output A2 - Illumination open push button | Défaut | Y | X | Défaut
DCU | DCU1_IShortCircuitOutput1 |  | 0xB05 | 11 | 1 | BOOL | BOOLEAN1 | riom2 | orgmpu | Information de la DCU1 - court circuit sur la sortie A1- remise à zero urgence moteurInformation from DCU1 - Short circuit at output A1 - Emergency reset motor | Défaut | Y | X | Défaut
DCU | DCU1_ILgtBarrFail |  | 0xB05 | 12 | 1 | BOOL | BOOLEAN1 | riom2 | orgmpu | Information de la DCU1 - Défaut détecteurs Information from DCU1 - Light barrier fails | Défaut | Y | X | Défaut
DCU | DCU1_IDoorSwtOpnFail |  | 0xB05 | 13 | 1 | BOOL | BOOLEAN1 | riom2 | orgmpu | Information de la DCU1 - défaut du bouton poussoir intérieur/extérieur d'ouverture porte Information from DCU1 - Door open push button inside and/or outside fails | Défaut | Y | X | Défaut
DCU | DCU1_IObsDetOpn |  | 0xB05 | 14 | 1 | BOOL | BOOLEAN1 | riom2 | orgmpu | Information de la DCU1 - La detection d'obstacle a été active sur la sequence d'ouverture N10Information from DCU1 - Obstruction detection was activated on T10 successive opening sequence | Défaut | Y | X | Défaut
DCU | DCU1_IObsDetCls |  | 0xB05 | 15 | 1 | BOOL | BOOLEAN1 | riom2 | orgmpu | Informations de la DCU1 - les détectionS d'obstruction ont été activées sur la séquence de fermeture N8Information from DCU1 -Obstruction detection was activated on T8 successive closing sequence | Défaut | Y | X | Défaut
DCU | DCU1_ISpr6012B7 |  | 0xB05 | 16 | 1 | BOOL | BOOLEAN1 | riom2 | orgmpu | Bit réservéSpare bit | Spare | N |  | N | NA
DCU | DCU1_ISpr6012B6 |  | 0xB05 | 17 | 1 | BOOL | BOOLEAN1 | riom2 | orgmpu | Bit réservéSpare bit | Spare | N |  | N | NA
DCU | DCU1_ISpr6012B5 |  | 0xB05 | 18 | 1 | BOOL | BOOLEAN1 | riom2 | orgmpu | Bit réservéSpare bit | Spare | N |  | N | NA
DCU | DCU1_ISpr6012B4 |  | 0xB05 | 19 | 1 | BOOL | BOOLEAN1 | riom2 | orgmpu | Bit réservéSpare bit | Spare | N |  | N | NA
DCU | DCU1_ISpr6012B3 |  | 0xB05 | 20 | 1 | BOOL | BOOLEAN1 | riom2 | orgmpu | Bit réservéSpare bit | Spare | N |  | N | NA
DCU | DCU1_ISpr6012B2 |  | 0xB05 | 21 | 1 | BOOL | BOOLEAN1 | riom2 | orgmpu | Bit réservéSpare bit | Spare | N |  | N | NA
DCU | DCU1_ISpr6012B1 |  | 0xB05 | 22 | 1 | BOOL | BOOLEAN1 | riom2 | orgmpu | Bit réservéSpare bit | Spare | N |  | N | NA
DCU | DCU1_INOVRAMFail |  | 0xB05 | 23 | 1 | BOOL | BOOLEAN1 | riom2 | orgmpu | Information de la DCU1 - défaut NOVRAM (tableau électronique hors service)Information from DCU1 - NOVRAM fails (electronic board out of service) | Défaut | Y | X | Défaut
DCU | DCU1_IDCUSerNumLSB |  | 0xB05 | 24 | 8 | BYTE | UNSIGNED8 | riom2 | orgmpu | Informations de la DCU1 - Octet le moins significatif de numéro de série DCU (à confirmer pendant la phase d'études avec le fournisseur)Information from DCU1 - Least significant byte of DCU serial number (to be confirm during studies phase with supplier) | Paramètre | Y | X | N | NA
DCU | DCU1_IDCUserNumMSB |  | 0xB05 | 32 | 8 | CHAR | UNSIGNED8 | riom2 | orgmpu | Informations de la DCU1 - Octet le plus significatif du numéro de série DCU (à confirmer pendant la phase d'études avec le fournisseur)Information from DCU1 - Most significant byte of DCU serial number (to be confirm during studies phase with supplier) | Paramètre | Y | X | N | NA
DCU | DCU1_ISfwVerLSB |  | 0xB05 | 40 | 8 | BYTE | UNSIGNED8 | riom2 | orgmpu | Informations de la DCU1 - Octet le moins significatif de version Logicielle DCU (à confirmer pendant la phase d'études avec le fournisseur)Information from DCU1 - Least significant byte of DCU Software version (to be confirm during studies phase with supplier) | Paramètre | Y | X | N | NA
DCU | DCU1_ISwrVerMSB |  | 0xB05 | 48 | 8 | CHAR | UNSIGNED8 | riom2 | orgmpu | Informations de la DCU1 - Octet le plus significatif de version Logicielle DCU (à confirmer pendant la phase d'études avec le fournisseur)Information from DCU1 - Most significant byte of DCU Software version (to be confirm during studies phase with supplier) | Paramètre | Y | X | N | NA
DCU | DCU1_IHwrVerLSB |  | 0xB05 | 56 | 8 | BYTE | UNSIGNED8 | riom2 | orgmpu | Informations de la DCU1 - Octet le moins significatif de version matériel de la DCU (à confirmer durant la phase d'études avec le fournisseur)Information from DCU1 - Least significant byte of DCU Hardware version (to be confirm during studies phase with supplier) | Paramètre | Y | X | N | NA
DCU | DCU1_IHwrVerMSB |  | 0xB05 | 64 | 8 | CHAR | UNSIGNED8 | riom2 | orgmpu | Informations de la DCU1 - Octet le plus significatif de la version matériel de la DCU (à confirmer pendant la phase d'études avec le fournisseur)Information from DCU1 - Most significant byte of DCU Hardware ware version (to be confirm during studies phase with supplier) | Paramètre | Y | X | N | NA
DCU | DCU1_TPDOSTATUS3 |  | 0xB06 | 0 | 8 | BYTE | UNSIGNED8 | riom2 | orgmpu | Status : | ? | Y | X | N | NA
DCU | DCU1_ISpr6021Byte |  | 0xB06 | 8 | 8 | CHAR | UNSIGNED8 | riom2 | orgmpu | Byte 1 réservéSpare Byte 1 | Spare | N |  | N | NA
DCU | DCU1_ISpr6022Byte |  | 0xB06 | 16 | 8 | BYTE | UNSIGNED8 | riom2 | orgmpu | Byte 2 réservéSpare Byte 2 | Spare | N |  | N | NA
DCU | DCU1_ISpr6023Byte |  | 0xB06 | 24 | 8 | CHAR | UNSIGNED8 | riom2 | orgmpu | Byte 3 réservéSpare Byte 3 | Spare | N |  | N | NA
DCU | DCU1_ISpr6024Byte |  | 0xB06 | 32 | 8 | BYTE | UNSIGNED8 | riom2 | orgmpu | Byte 4 réservéSpare Byte 4 | Spare | N |  | N | NA
DCU | DCU1_ISpr6025Byte |  | 0xB06 | 40 | 8 | CHAR | UNSIGNED8 | riom2 | orgmpu | Byte 5 réservéSpare Byte 5 | Spare | N |  | N | NA
DCU | DCU1_ISpr6026Byte |  | 0xB06 | 48 | 8 | BYTE | UNSIGNED8 | riom2 | orgmpu | Byte 6 réservéSpare Byte 6 | Spare | N |  | N | NA
DCU | DCU1_ISpr6027Byte |  | 0xB06 | 56 | 8 | CHAR | UNSIGNED8 | riom2 | orgmpu | Byte 7 réservéSpare Byte 7 | Spare | N |  | N | NA
DCU | DCU1_ISpr6028Byte |  | 0xB06 | 64 | 8 | BYTE | UNSIGNED8 | riom2 | orgmpu | Byte 8 réservéSpare Byte 8 | Spare | N |  | N | NA
DCU | DCU2_TPDOSTATUS1 |  | 0xB08 | 0 | 8 | BYTE | UNSIGNED8 | riom2 | orgmpu | Status : | ? | Y | X | N | NA
DCU | DCU2_IDevIsAlive |  | 0xB08 | 8 | 8 | CHAR | UNSIGNED8 | riom2 | orgmpu | Compteur de battement de cœur d'application, indiquant que l'application est OKApplication heartbeat counter, indicating that application is OK | Signal de vie | Y | X | N | NA
DCU | DCU2_IDoorBckFail |  | 0xB08 | 16 | 1 | BOOL | BOOLEAN1 | riom2 | orgmpu | Information de la DCU2 défaut du mécanisme de blocage porte (axe de blocage du frein)Information from DCU2 Door blocking mechanism fails (spindle blocking brake) | Défaut | Y | X | Défaut
DCU | DCU2_IDoorLckFail |  | 0xB08 | 17 | 1 | BOOL | BOOLEAN1 | riom2 | orgmpu | Information de la DCU2 défaut du mécanisme de verrouillage de porte (axe de verrouillage du frein)Information from DCU2 Door locking mechanism fail (spindle unlock brake) | Défaut | Y | X | Défaut
DCU | DCU2_IDoorOpn3sFail |  | 0xB08 | 18 | 1 | BOOL | BOOLEAN1 | riom2 | orgmpu | Défaut information de la DCU2 défaut d'ouverture sous 3s.Information from DCU2 Door fails to open within 3s | Défaut | Y | X | Défaut
DCU | DCU2_IUnexUnlck |  | 0xB08 | 19 | 1 | BOOL | BOOLEAN1 | riom2 | orgmpu | Défaut information de la DCU2 ouverture inopinée de la porteInformation from DCU2 Unexpected unlocking of door | Défaut | Y | X | Défaut
DCU | DCU2_ISwtClsLckFail |  | 0xB08 | 20 | 1 | BOOL | BOOLEAN1 | riom2 | orgmpu | Défauts Information de la DCU2 du fin de course porte fermée verrouillée Information from DCU2 Limit switch door closed and locked fails | Défaut | Y | X | Défaut
DCU | DCU2_IMotorCircuitFail |  | 0xB08 | 21 | 1 | BOOL | BOOLEAN1 | riom2 | orgmpu | Interruption de l'information du moteur de la DCU2 (moteur d'entrainement de la porte)Information from DCU2 Motor circuit (Door drive motor) interrupted | Défaut | Y | X | Défaut
DCU | DCU2_ISftRlyFail |  | 0xB08 | 22 | 1 | BOOL | BOOLEAN1 | riom2 | orgmpu | Défauts Information du relais de sécurité interne DCU2 Information from DCU2 Internal security relay fails | Défaut | Y | X | Défaut
DCU | DCU2_IDoorComFail |  | 0xB08 | 23 | 1 | BOOL | BOOLEAN1 | riom2 | orgmpu | Informations provenant du réseau de communication DCU2 (signalisation des défauts une fois la communication retrouvée)Information from DCU2 Network communication (Signaling of fault once communication has recovered) | Défaut | Y | X | Défaut
DCU | DCU2_IDoorFullOpn |  | 0xB08 | 24 | 1 | BOOL | BOOLEAN1 | riom2 | orgmpu | Information de la DCU2 porte complètement ouverteInformation from DCU2 Door fully open | Etat | Y | X | Y | équation + contexte |  |  | Y
DCU | DCU2_IDoorNotClsLck |  | 0xB08 | 25 | 1 | BOOL | BOOLEAN1 | riom2 | orgmpu | Information de la DCU2 - porte non fermée et non verrouillléeInformation from DCU2 - Door not closed and locked | Etat | Y | X | N | NA
DCU | DCU2_IDoorClsLck |  | 0xB08 | 26 | 1 | BOOL | BOOLEAN1 | riom2 | orgmpu | Information de la DCU2 état portes fermée verrouilléeInformation from DCU2 Door closed and locked status | Etat | Y | X | Y | équation + contexte |  |  | Y
DCU | DCU2_IShortCircuitOutput5 |  | 0xB08 | 27 | 1 | BOOL | BOOLEAN1 | riom2 | orgmpu | Information de la DCU2 court circuit sur la sortie A5 - frein à engrenage libérant la roue.Information from DCU2 Short circuit at output A5 - Tooth brake free wheel | Défaut | Y | X | Défaut
DCU | DCU2_IShortCircuitOutput4 |  | 0xB08 | 28 | 1 | BOOL | BOOLEAN1 | riom2 | orgmpu | Information de la DCU2 court circuit sur la sortie A4 - alimentation électrique du mécanisme d'entraînementInformation from DCU2 Short circuit at output A4 - Power supply drive mechanism | Défaut | Y | X | Défaut
DCU | DCU2_IShortCircuitOutput3 |  | 0xB08 | 29 | 1 | BOOL | BOOLEAN1 | riom2 | orgmpu | Information de la DCU2 court circuit sur la sortie A3- armature du moteur de frein Information from DCU2 Short circuit at output A3 - Armature stop brake motor | Défaut | Y | X | Défaut
DCU | DCU2_IDoorPosSsrFail |  | 0xB08 | 30 | 1 | BOOL | BOOLEAN1 | riom2 | orgmpu | Information de la DCU2 défaut des capteurs de position de la porteInformation from DCU2 Door position sensor fails | Défaut | Y | X | Défaut
DCU | DCU2_IRstEmDvFail |  | 0xB08 | 31 | 1 | BOOL | BOOLEAN1 | riom2 | orgmpu | Information de la DCU2 défaut d'initialisation du dispositif d'urgenceInformation from DCU2 Reset function of emergency device fails | Défaut | Y | X | Défaut
DCU | DCU2_IUnlockDoorHdl |  | 0xB08 | 32 | 1 | BOOL | BOOLEAN1 | riom2 | orgmpu | Information de la DCU2 Poignée de déverrouillage d'urgence enclenchéeInformation from DCU2 Emergency handle unlocked. | Défaut | Y | X | Défaut
DCU | DCU2_IDoorIsol |  | 0xB08 | 33 | 1 | BOOL | BOOLEAN1 | riom2 | orgmpu | Information de la DCU2 Porte isoléeInformation from DCU2 Door isolated | Etat | Y | X | A ajouter
DCU | DCU2_IDoorstepIsol |  | 0xB08 | 34 | 1 | BOOL | BOOLEAN1 | riom2 | orgmpu | Information de la DCU2 Seuil isoléInformation from DCU2 Doorstep isolated | Etat | Y | X | N | NA
DCU | DCU2_IDoorstepFail |  | 0xB08 | 35 | 1 | BOOL | BOOLEAN1 | riom2 | orgmpu | Information de la DCU2 défaut seuilInformation from DCU2 Doorstep fails | Défaut | Y | X | N | NA
DCU | DCU2_IDoorstepFix |  | 0xB08 | 36 | 1 | BOOL | BOOLEAN1 | riom2 | orgmpu | Information de la DCU2 Seuil fixeInformation from DCU2 Doorstep fixed | Etat | Y | X | N | NA
DCU | DCU2_IDoorstepClos |  | 0xB08 | 37 | 1 | BOOL | BOOLEAN1 | riom2 | orgmpu | Information de la DCU2 Seuil ferméInformation from DCU2 Doorstep closed | Etat | Y | X | N | NA
DCU | DCU2_IDoorstepFullOpn |  | 0xB08 | 38 | 1 | BOOL | BOOLEAN1 | riom2 | orgmpu | Information de la DCU2 seuil complètement ouvert.Information from DCU2 Doorstep fully open | Etat | Y | X | N | NA
DCU | DCU2_IDoorOpnReqStr |  | 0xB08 | 39 | 1 | BOOL | BOOLEAN1 | riom2 | orgmpu | Information de la DCU2 ouverture de porte exigence enregistréeInformation from DCU2 Door opening request stored | Etat | Y | X | N | NA
DCU | DCU2_ISpr6005Byte |  | 0xB08 | 40 | 8 | BYTE | UNSIGNED8 | riom2 | orgmpu | Spare | Spare | N |  | N | NA
DCU | DCU2_ISpr6006Byte |  | 0xB08 | 48 | 8 | CHAR | UNSIGNED8 | riom2 | orgmpu | Spare | Spare | N |  | N | NA
DCU | DCU2_ISpr6007Byte |  | 0xB08 | 56 | 8 | BYTE | UNSIGNED8 | riom2 | orgmpu | Spare | Spare | N |  | N | NA
DCU | DCU2_ISpr6008Byte |  | 0xB08 | 64 | 8 | CHAR | UNSIGNED8 | riom2 | orgmpu | Spare | Spare | N |  | N | NA
DCU | DCU2_TPDOSTATUS2 |  | 0xB09 | 0 | 8 | BYTE | UNSIGNED8 | riom2 | orgmpu | Status : | ? | Y | X | N | NA
DCU | DCU2_IShortCircuitOutput8 |  | 0xB09 | 8 | 1 | BOOL | BOOLEAN1 | riom2 | orgmpu | Information de la DCU2 - court circuit sur la sortie A8 - buzzer d'urgenceInformation from DCU2 - Short circuit at output A8 - Warning buzzer | Défaut | Y | X | Défaut
DCU | DCU2_IShortCircuitOutput7 |  | 0xB09 | 9 | 1 | BOOL | BOOLEAN1 | riom2 | orgmpu | Information de la DCU2 -court circuit sur la sortie A7 - lampe d'urgenceInformation from DCU2 - Short circuit at output A7 - Warning lamp | Défaut | Y | X | Défaut
DCU | DCU2_IShortCircuitOutput2 |  | 0xB09 | 10 | 1 | BOOL | BOOLEAN1 | riom2 | orgmpu | Information de la DCU2 - court circuit sur la sortie A2- bouton poussoir lumineuxInformation from DCU2 - Short circuit at output A2 - Illumination open push button | Défaut | Y | X | Défaut
DCU | DCU2_IShortCircuitOutput1 |  | 0xB09 | 11 | 1 | BOOL | BOOLEAN1 | riom2 | orgmpu | Information de la DCU2 - court circuit sur la sortie A1- remise à zero urgence moteurInformation from DCU2 - Short circuit at output A1 - Emergency reset motor | Défaut | Y | X | Défaut
DCU | DCU2_ILgtBarrFail |  | 0xB09 | 12 | 1 | BOOL | BOOLEAN1 | riom2 | orgmpu | Information de la DCU2 - Défaut détecteurs Information from DCU2 - Light barrier fails | Défaut | Y | X | Défaut
DCU | DCU2_IDoorSwtOpnFail |  | 0xB09 | 13 | 1 | BOOL | BOOLEAN1 | riom2 | orgmpu | Information de la DCU2 - défaut du bouton poussoir intérieur/extérieur d'ouverture porte Information from DCU2 - Door open push button inside and/or outside fails | Défaut | Y | X | Défaut
DCU | DCU2_IObsDetOpn |  | 0xB09 | 14 | 1 | BOOL | BOOLEAN1 | riom2 | orgmpu | Information de la DCU2 - La detection d'obstacle a été active sur la sequence d'ouverture N10Information from DCU2 - Obstruction detection was activated on T10 successive opening sequence | Défaut | Y | X | Défaut
DCU | DCU2_IObsDetCls |  | 0xB09 | 15 | 1 | BOOL | BOOLEAN1 | riom2 | orgmpu | Informations de la DCU2 - les détectionS d'obstruction ont été activées sur la séquence de fermeture N8Information from DCU2 -Obstruction detection was activated on T8 successive closing sequence | Défaut | Y | X | Défaut
DCU | DCU2_ISpr6012B7 |  | 0xB09 | 16 | 1 | BOOL | BOOLEAN1 | riom2 | orgmpu | Bit réservéSpare bit | Spare | N |  | N | NA
DCU | DCU2_ISpr6012B6 |  | 0xB09 | 17 | 1 | BOOL | BOOLEAN1 | riom2 | orgmpu | Bit réservéSpare bit | Spare | N |  | N | NA
DCU | DCU2_ISpr6012B5 |  | 0xB09 | 18 | 1 | BOOL | BOOLEAN1 | riom2 | orgmpu | Bit réservéSpare bit | Spare | N |  | N | NA
DCU | DCU2_ISpr6012B4 |  | 0xB09 | 19 | 1 | BOOL | BOOLEAN1 | riom2 | orgmpu | Bit réservéSpare bit | Spare | N |  | N | NA
DCU | DCU2_ISpr6012B3 |  | 0xB09 | 20 | 1 | BOOL | BOOLEAN1 | riom2 | orgmpu | Bit réservéSpare bit | Spare | N |  | N | NA
DCU | DCU2_ISpr6012B2 |  | 0xB09 | 21 | 1 | BOOL | BOOLEAN1 | riom2 | orgmpu | Bit réservéSpare bit | Spare | N |  | N | NA
DCU | DCU2_ISpr6012B1 |  | 0xB09 | 22 | 1 | BOOL | BOOLEAN1 | riom2 | orgmpu | Bit réservéSpare bit | Spare | N |  | N | NA
DCU | DCU2_INOVRAMFail |  | 0xB09 | 23 | 1 | BOOL | BOOLEAN1 | riom2 | orgmpu | Information de la DCU2 - défaut NOVRAM (tableau électronique hors service)Information from DCU2 - NOVRAM fails (electronic board out of service) | Défaut | Y | X | Défaut
DCU | DCU2_IDCUSerNumLSB |  | 0xB09 | 24 | 8 | BYTE | UNSIGNED8 | riom2 | orgmpu | Informations de la DCU2 - Octet le moins significatif de numéro de série DCU (à confirmer pendant la phase d'études avec le fournisseur)Information from DCU2 - Least significant byte of DCU serial number (to be confirm during studies phase with supplier) | Paramètre | Y | X | N | NA
DCU | DCU2_IDCUserNumMSB |  | 0xB09 | 32 | 8 | CHAR | UNSIGNED8 | riom2 | orgmpu | Informations de la DCU2 - Octet le plus significatif du numéro de série DCU (à confirmer pendant la phase d'études avec le fournisseur)Information from DCU2 - Most significant byte of DCU serial number (to be confirm during studies phase with supplier) | Paramètre | Y | X | N | NA
DCU | DCU2_ISfwVerLSB |  | 0xB09 | 40 | 8 | BYTE | UNSIGNED8 | riom2 | orgmpu | Informations de la DCU2 - Octet le moins significatif de version Logicielle DCU (à confirmer pendant la phase d'études avec le fournisseur)Information from DCU2 - Least significant byte of DCU Software version (to be confirm during studies phase with supplier) | Paramètre | Y | X | N | NA
DCU | DCU2_ISwrVerMSB |  | 0xB09 | 48 | 8 | CHAR | UNSIGNED8 | riom2 | orgmpu | Informations de la DCU2 - Octet le plus significatif de version Logicielle DCU (à confirmer pendant la phase d'études avec le fournisseur)Information from DCU2 - Most significant byte of DCU Software version (to be confirm during studies phase with supplier) | Paramètre | Y | X | N | NA
DCU | DCU2_IHwrVerLSB |  | 0xB09 | 56 | 8 | BYTE | UNSIGNED8 | riom2 | orgmpu | Informations de la DCU2 - Octet le moins significatif de version matériel de la DCU (à confirmer durant la phase d'études avec le fournisseur)Information from DCU2 - Least significant byte of DCU Hardware version (to be confirm during studies phase with supplier) | Paramètre | Y | X | N | NA
DCU | DCU2_IHwrVerMSB |  | 0xB09 | 64 | 8 | CHAR | UNSIGNED8 | riom2 | orgmpu | Informations de la DCU2 - Octet le plus significatif de la version matériel de la DCU (à confirmer pendant la phase d'études avec le fournisseur)Information from DCU2 - Most significant byte of DCU Hardware ware version (to be confirm during studies phase with supplier) | Paramètre | Y | X | N | NA
DCU | DCU2_TPDOSTATUS3 |  | 0xB0A | 0 | 8 | BYTE | UNSIGNED8 | riom2 | orgmpu | Status : | ? | Y | X | N | NA
DCU | DCU2_ISpr6021Byte |  | 0xB0A | 8 | 8 | CHAR | UNSIGNED8 | riom2 | orgmpu | Byte 1 réservéSpare Byte 1 | Spare | N |  | N | NA
DCU | DCU2_ISpr6022Byte |  | 0xB0A | 16 | 8 | BYTE | UNSIGNED8 | riom2 | orgmpu | Byte 2 réservéSpare Byte 2 | Spare | N |  | N | NA
DCU | DCU2_ISpr6023Byte |  | 0xB0A | 24 | 8 | CHAR | UNSIGNED8 | riom2 | orgmpu | Byte 3 réservéSpare Byte 3 | Spare | N |  | N | NA
DCU | DCU2_ISpr6024Byte |  | 0xB0A | 32 | 8 | BYTE | UNSIGNED8 | riom2 | orgmpu | Byte 4 réservéSpare Byte 4 | Spare | N |  | N | NA
DCU | DCU2_ISpr6025Byte |  | 0xB0A | 40 | 8 | CHAR | UNSIGNED8 | riom2 | orgmpu | Byte 5 réservéSpare Byte 5 | Spare | N |  | N | NA
DCU | DCU2_ISpr6026Byte |  | 0xB0A | 48 | 8 | BYTE | UNSIGNED8 | riom2 | orgmpu | Byte 6 réservéSpare Byte 6 | Spare | N |  | N | NA
DCU | DCU2_ISpr6027Byte |  | 0xB0A | 56 | 8 | CHAR | UNSIGNED8 | riom2 | orgmpu | Byte 7 réservéSpare Byte 7 | Spare | N |  | N | NA
DCU | DCU2_ISpr6028Byte |  | 0xB0A | 64 | 8 | BYTE | UNSIGNED8 | riom2 | orgmpu | Byte 8 réservéSpare Byte 8 | Spare | N |  | N | NA
DCU | DCU3_TPDOSTATUS1 |  | 0xB0C | 0 | 8 | BYTE | UNSIGNED8 | riom2 | orgmpu | Status : | ? | Y | X | N | NA
DCU | DCU3_IDevIsAlive |  | 0xB0C | 8 | 8 | CHAR | UNSIGNED8 | riom2 | orgmpu | Compteur de battement de cœur d'application, indiquant que l'application est OKApplication heartbeat counter, indicating that application is OK | Signal de vie | Y | X | N | NA
DCU | DCU3_IDoorBckFail |  | 0xB0C | 16 | 1 | BOOL | BOOLEAN1 | riom2 | orgmpu | Information de la DCU3 défaut du mécanisme de blocage porte (axe de blocage du frein)Information from DCU3 Door blocking mechanism fails (spindle blocking brake) | Défaut | Y | X | Défaut
DCU | DCU3_IDoorLckFail |  | 0xB0C | 17 | 1 | BOOL | BOOLEAN1 | riom2 | orgmpu | Information de la DCU3 défaut du mécanisme de verrouillage de porte (axe de verrouillage du frein)Information from DCU3 Door locking mechanism fail (spindle unlock brake) | Défaut | Y | X | Défaut
DCU | DCU3_IDoorOpn3sFail |  | 0xB0C | 18 | 1 | BOOL | BOOLEAN1 | riom2 | orgmpu | Défaut information de la DCU3 défaut d'ouverture sous 3s.Information from DCU3 Door fails to open within 3s | Défaut | Y | X | Défaut
DCU | DCU3_IUnexUnlck |  | 0xB0C | 19 | 1 | BOOL | BOOLEAN1 | riom2 | orgmpu | Défaut information de la DCU3 ouverture inopinée de la porteInformation from DCU3 Unexpected unlocking of door | Défaut | Y | X | Défaut
DCU | DCU3_ISwtClsLckFail |  | 0xB0C | 20 | 1 | BOOL | BOOLEAN1 | riom2 | orgmpu | Défauts Information de la DCU3 du fin de course porte fermée verrouillée Information from DCU3 Limit switch door closed and locked fails | Défaut | Y | X | Défaut
DCU | DCU3_IMotorCircuitFail |  | 0xB0C | 21 | 1 | BOOL | BOOLEAN1 | riom2 | orgmpu | Interruption de l'information du moteur de la DCU3 (moteur d'entrainement de la porte)Information from DCU3 Motor circuit (Door drive motor) interrupted | Défaut | Y | X | Défaut
DCU | DCU3_ISftRlyFail |  | 0xB0C | 22 | 1 | BOOL | BOOLEAN1 | riom2 | orgmpu | Défauts Information du relais de sécurité interne DCU3 Information from DCU3 Internal security relay fails | Défaut | Y | X | Défaut
DCU | DCU3_IDoorComFail |  | 0xB0C | 23 | 1 | BOOL | BOOLEAN1 | riom2 | orgmpu | Informations provenant du réseau de communication DCU3 (signalisation des défauts une fois la communication retrouvée)Information from DCU3 Network communication (Signaling of fault once communication has recovered) | Défaut | Y | X | Défaut
DCU | DCU3_IDoorFullOpn |  | 0xB0C | 24 | 1 | BOOL | BOOLEAN1 | riom2 | orgmpu | Information de la DCU3 porte complètement ouverteInformation from DCU3 Door fully open | Etat | Y | X | Y | équation + contexte |  |  | Y
DCU | DCU3_IDoorNotClsLck |  | 0xB0C | 25 | 1 | BOOL | BOOLEAN1 | riom2 | orgmpu | Information de la DCU3 - porte non fermée et non verrouillléeInformation from DCU3 - Door not closed and locked | Etat | Y | X | N | NA
DCU | DCU3_IDoorClsLck |  | 0xB0C | 26 | 1 | BOOL | BOOLEAN1 | riom2 | orgmpu | Information de la DCU3 état portes fermée verrouilléeInformation from DCU3 Door closed and locked status | Etat | Y | X | Y | équation + contexte |  |  | Y
DCU | DCU3_IShortCircuitOutput5 |  | 0xB0C | 27 | 1 | BOOL | BOOLEAN1 | riom2 | orgmpu | Information de la DCU3 court circuit sur la sortie A5 - frein à engrenage libérant la roue.Information from DCU3 Short circuit at output A5 - Tooth brake free wheel | Défaut | Y | X | Défaut
DCU | DCU3_IShortCircuitOutput4 |  | 0xB0C | 28 | 1 | BOOL | BOOLEAN1 | riom2 | orgmpu | Information de la DCU3 court circuit sur la sortie A4 - alimentation électrique du mécanisme d'entraînementInformation from DCU3 Short circuit at output A4 - Power supply drive mechanism | Défaut | Y | X | Défaut
DCU | DCU3_IShortCircuitOutput3 |  | 0xB0C | 29 | 1 | BOOL | BOOLEAN1 | riom2 | orgmpu | Information de la DCU3 court circuit sur la sortie A3- armature du moteur de frein Information from DCU3 Short circuit at output A3 - Armature stop brake motor | Défaut | Y | X | Défaut
DCU | DCU3_IDoorPosSsrFail |  | 0xB0C | 30 | 1 | BOOL | BOOLEAN1 | riom2 | orgmpu | Information de la DCU3 défaut des capteurs de position de la porteInformation from DCU3 Door position sensor fails | Défaut | Y | X | Défaut
DCU | DCU3_IRstEmDvFail |  | 0xB0C | 31 | 1 | BOOL | BOOLEAN1 | riom2 | orgmpu | Information de la DCU3 défaut d'initialisation du dispositif d'urgenceInformation from DCU3 Reset function of emergency device fails | Défaut | Y | X | Défaut
DCU | DCU3_IUnlockDoorHdl |  | 0xB0C | 32 | 1 | BOOL | BOOLEAN1 | riom2 | orgmpu | Information de la DCU3 Poignée de déverrouillage d'urgence enclenchéeInformation from DCU3 Emergency handle unlocked. | Défaut | Y | X | Défaut
DCU | DCU3_IDoorIsol |  | 0xB0C | 33 | 1 | BOOL | BOOLEAN1 | riom2 | orgmpu | Information de la DCU3 Porte isoléeInformation from DCU3 Door isolated | Etat | Y | X | A ajouter
DCU | DCU3_IDoorstepIsol |  | 0xB0C | 34 | 1 | BOOL | BOOLEAN1 | riom2 | orgmpu | Information de la DCU3 Seuil isoléInformation from DCU3 Doorstep isolated | Etat | Y | X | N | NA
DCU | DCU3_IDoorstepFail |  | 0xB0C | 35 | 1 | BOOL | BOOLEAN1 | riom2 | orgmpu | Information de la DCU3 défaut seuilInformation from DCU3 Doorstep fails | Défaut | Y | X | N | NA
DCU | DCU3_IDoorstepFix |  | 0xB0C | 36 | 1 | BOOL | BOOLEAN1 | riom2 | orgmpu | Information de la DCU3 Seuil fixeInformation from DCU3 Doorstep fixed | Etat | Y | X | N | NA
DCU | DCU3_IDoorstepClos |  | 0xB0C | 37 | 1 | BOOL | BOOLEAN1 | riom2 | orgmpu | Information de la DCU3 Seuil ferméInformation from DCU3 Doorstep closed | Etat | Y | X | N | NA
DCU | DCU3_IDoorstepFullOpn |  | 0xB0C | 38 | 1 | BOOL | BOOLEAN1 | riom2 | orgmpu | Information de la DCU3 seuil complètement ouvert.Information from DCU3 Doorstep fully open | Etat | Y | X | N | NA
DCU | DCU3_IDoorOpnReqStr |  | 0xB0C | 39 | 1 | BOOL | BOOLEAN1 | riom2 | orgmpu | Information de la DCU3 ouverture de porte exigence enregistréeInformation from DCU3 Door opening request stored | Etat | Y | X | N | NA
DCU | DCU3_ISpr6005Byte |  | 0xB0C | 40 | 8 | BYTE | UNSIGNED8 | riom2 | orgmpu | Spare | Spare | N |  | N | NA
DCU | DCU3_ISpr6006Byte |  | 0xB0C | 48 | 8 | CHAR | UNSIGNED8 | riom2 | orgmpu | Spare | Spare | N |  | N | NA
DCU | DCU3_ISpr6007Byte |  | 0xB0C | 56 | 8 | BYTE | UNSIGNED8 | riom2 | orgmpu | Spare | Spare | N |  | N | NA
DCU | DCU3_ISpr6008Byte |  | 0xB0C | 64 | 8 | CHAR | UNSIGNED8 | riom2 | orgmpu | Spare | Spare | N |  | N | NA
DCU | DCU3_TPDOSTATUS2 |  | 0xB0D | 0 | 8 | BYTE | UNSIGNED8 | riom2 | orgmpu | Status : | ? | Y | X | N | NA
DCU | DCU3_IShortCircuitOutput8 |  | 0xB0D | 8 | 1 | BOOL | BOOLEAN1 | riom2 | orgmpu | Information de la DCU3 - court circuit sur la sortie A8 - buzzer d'urgenceInformation from DCU3 - Short circuit at output A8 - Warning buzzer | Défaut | Y | X | Défaut
DCU | DCU3_IShortCircuitOutput7 |  | 0xB0D | 9 | 1 | BOOL | BOOLEAN1 | riom2 | orgmpu | Information de la DCU3 -court circuit sur la sortie A7 - lampe d'urgenceInformation from DCU3 - Short circuit at output A7 - Warning lamp | Défaut | Y | X | Défaut
DCU | DCU3_IShortCircuitOutput2 |  | 0xB0D | 10 | 1 | BOOL | BOOLEAN1 | riom2 | orgmpu | Information de la DCU3 - court circuit sur la sortie A2- bouton poussoir lumineuxInformation from DCU3 - Short circuit at output A2 - Illumination open push button | Défaut | Y | X | Défaut
DCU | DCU3_IShortCircuitOutput1 |  | 0xB0D | 11 | 1 | BOOL | BOOLEAN1 | riom2 | orgmpu | Information de la DCU3 - court circuit sur la sortie A1- remise à zero urgence moteurInformation from DCU3 - Short circuit at output A1 - Emergency reset motor | Défaut | Y | X | Défaut
DCU | DCU3_ILgtBarrFail |  | 0xB0D | 12 | 1 | BOOL | BOOLEAN1 | riom2 | orgmpu | Information de la DCU3 - Défaut détecteurs Information from DCU3 - Light barrier fails | Défaut | Y | X | Défaut
DCU | DCU3_IDoorSwtOpnFail |  | 0xB0D | 13 | 1 | BOOL | BOOLEAN1 | riom2 | orgmpu | Information de la DCU3 - défaut du bouton poussoir intérieur/extérieur d'ouverture porte Information from DCU3 - Door open push button inside and/or outside fails | Défaut | Y | X | Défaut
DCU | DCU3_IObsDetOpn |  | 0xB0D | 14 | 1 | BOOL | BOOLEAN1 | riom2 | orgmpu | Information de la DCU3 - La detection d'obstacle a été active sur la sequence d'ouverture N10Information from DCU3 - Obstruction detection was activated on T10 successive opening sequence | Défaut | Y | X | Défaut
DCU | DCU3_IObsDetCls |  | 0xB0D | 15 | 1 | BOOL | BOOLEAN1 | riom2 | orgmpu | Informations de la DCU3 - les détectionS d'obstruction ont été activées sur la séquence de fermeture N8Information from DCU3 -Obstruction detection was activated on T8 successive closing sequence | Défaut | Y | X | Défaut
DCU | DCU3_ISpr6012B7 |  | 0xB0D | 16 | 1 | BOOL | BOOLEAN1 | riom2 | orgmpu | Bit réservéSpare bit | Spare | N |  | N | NA
DCU | DCU3_ISpr6012B6 |  | 0xB0D | 17 | 1 | BOOL | BOOLEAN1 | riom2 | orgmpu | Bit réservéSpare bit | Spare | N |  | N | NA
DCU | DCU3_ISpr6012B5 |  | 0xB0D | 18 | 1 | BOOL | BOOLEAN1 | riom2 | orgmpu | Bit réservéSpare bit | Spare | N |  | N | NA
DCU | DCU3_ISpr6012B4 |  | 0xB0D | 19 | 1 | BOOL | BOOLEAN1 | riom2 | orgmpu | Bit réservéSpare bit | Spare | N |  | N | NA
DCU | DCU3_ISpr6012B3 |  | 0xB0D | 20 | 1 | BOOL | BOOLEAN1 | riom2 | orgmpu | Bit réservéSpare bit | Spare | N |  | N | NA
DCU | DCU3_ISpr6012B2 |  | 0xB0D | 21 | 1 | BOOL | BOOLEAN1 | riom2 | orgmpu | Bit réservéSpare bit | Spare | N |  | N | NA
DCU | DCU3_ISpr6012B1 |  | 0xB0D | 22 | 1 | BOOL | BOOLEAN1 | riom2 | orgmpu | Bit réservéSpare bit | Spare | N |  | N | NA
DCU | DCU3_INOVRAMFail |  | 0xB0D | 23 | 1 | BOOL | BOOLEAN1 | riom2 | orgmpu | Information de la DCU3 - défaut NOVRAM (tableau électronique hors service)Information from DCU3 - NOVRAM fails (electronic board out of service) | Défaut | Y | X | Défaut
DCU | DCU3_IDCUSerNumLSB |  | 0xB0D | 24 | 8 | BYTE | UNSIGNED8 | riom2 | orgmpu | Informations de la DCU3 - Octet le moins significatif de numéro de série DCU (à confirmer pendant la phase d'études avec le fournisseur)Information from DCU3 - Least significant byte of DCU serial number (to be confirm during studies phase with supplier) | Paramètre | Y | X | N | NA
DCU | DCU3_IDCUserNumMSB |  | 0xB0D | 32 | 8 | CHAR | UNSIGNED8 | riom2 | orgmpu | Informations de la DCU3 - Octet le plus significatif du numéro de série DCU (à confirmer pendant la phase d'études avec le fournisseur)Information from DCU3 - Most significant byte of DCU serial number (to be confirm during studies phase with supplier) | Paramètre | Y | X | N | NA
DCU | DCU3_ISfwVerLSB |  | 0xB0D | 40 | 8 | BYTE | UNSIGNED8 | riom2 | orgmpu | Informations de la DCU3 - Octet le moins significatif de version Logicielle DCU (à confirmer pendant la phase d'études avec le fournisseur)Information from DCU3 - Least significant byte of DCU Software version (to be confirm during studies phase with supplier) | Paramètre | Y | X | N | NA
DCU | DCU3_ISwrVerMSB |  | 0xB0D | 48 | 8 | CHAR | UNSIGNED8 | riom2 | orgmpu | Informations de la DCU3 - Octet le plus significatif de version Logicielle DCU (à confirmer pendant la phase d'études avec le fournisseur)Information from DCU3 - Most significant byte of DCU Software version (to be confirm during studies phase with supplier) | Paramètre | Y | X | N | NA
DCU | DCU3_IHwrVerLSB |  | 0xB0D | 56 | 8 | BYTE | UNSIGNED8 | riom2 | orgmpu | Informations de la DCU3 - Octet le moins significatif de version matériel de la DCU (à confirmer durant la phase d'études avec le fournisseur)Information from DCU3 - Least significant byte of DCU Hardware version (to be confirm during studies phase with supplier) | Paramètre | Y | X | N | NA
DCU | DCU3_IHwrVerMSB |  | 0xB0D | 64 | 8 | CHAR | UNSIGNED8 | riom2 | orgmpu | Informations de la DCU3 - Octet le plus significatif de la version matériel de la DCU (à confirmer pendant la phase d'études avec le fournisseur)Information from DCU3 - Most significant byte of DCU Hardware ware version (to be confirm during studies phase with supplier) | Paramètre | Y | X | N | NA
DCU | DCU3_TPDOSTATUS3 |  | 0xB0E | 0 | 8 | BYTE | UNSIGNED8 | riom2 | orgmpu | Status : | ? | Y | X | N | NA
DCU | DCU3_ISpr6021Byte |  | 0xB0E | 8 | 8 | CHAR | UNSIGNED8 | riom2 | orgmpu | Byte 1 réservéSpare Byte 1 | Spare | N |  | N | NA
DCU | DCU3_ISpr6022Byte |  | 0xB0E | 16 | 8 | BYTE | UNSIGNED8 | riom2 | orgmpu | Byte 2 réservéSpare Byte 2 | Spare | N |  | N | NA
DCU | DCU3_ISpr6023Byte |  | 0xB0E | 24 | 8 | CHAR | UNSIGNED8 | riom2 | orgmpu | Byte 3 réservéSpare Byte 3 | Spare | N |  | N | NA
DCU | DCU3_ISpr6024Byte |  | 0xB0E | 32 | 8 | BYTE | UNSIGNED8 | riom2 | orgmpu | Byte 4 réservéSpare Byte 4 | Spare | N |  | N | NA
DCU | DCU3_ISpr6025Byte |  | 0xB0E | 40 | 8 | CHAR | UNSIGNED8 | riom2 | orgmpu | Byte 5 réservéSpare Byte 5 | Spare | N |  | N | NA
DCU | DCU3_ISpr6026Byte |  | 0xB0E | 48 | 8 | BYTE | UNSIGNED8 | riom2 | orgmpu | Byte 6 réservéSpare Byte 6 | Spare | N |  | N | NA
DCU | DCU3_ISpr6027Byte |  | 0xB0E | 56 | 8 | CHAR | UNSIGNED8 | riom2 | orgmpu | Byte 7 réservéSpare Byte 7 | Spare | N |  | N | NA
DCU | DCU3_ISpr6028Byte |  | 0xB0E | 64 | 8 | BYTE | UNSIGNED8 | riom2 | orgmpu | Byte 8 réservéSpare Byte 8 | Spare | N |  | N | NA
DCU | DCU4_TPDOSTATUS1 |  | 0xB10 | 0 | 8 | BYTE | UNSIGNED8 | riom2 | orgmpu | Status : | ? | Y | X | N | NA
DCU | DCU4_IDevIsAlive |  | 0xB10 | 8 | 8 | CHAR | UNSIGNED8 | riom2 | orgmpu | Compteur de battement de cœur d'application, indiquant que l'application est OKApplication heartbeat counter, indicating that application is OK | Signal de vie | Y | X | N | NA
DCU | DCU4_IDoorBckFail |  | 0xB10 | 16 | 1 | BOOL | BOOLEAN1 | riom2 | orgmpu | Information de la DCU4 défaut du mécanisme de blocage porte (axe de blocage du frein)Information from DCU4 Door blocking mechanism fails (spindle blocking brake) | Défaut | Y | X | Défaut
DCU | DCU4_IDoorLckFail |  | 0xB10 | 17 | 1 | BOOL | BOOLEAN1 | riom2 | orgmpu | Information de la DCU4 défaut du mécanisme de verrouillage de porte (axe de verrouillage du frein)Information from DCU4 Door locking mechanism fail (spindle unlock brake) | Défaut | Y | X | Défaut
DCU | DCU4_IDoorOpn3sFail |  | 0xB10 | 18 | 1 | BOOL | BOOLEAN1 | riom2 | orgmpu | Défaut information de la DCU4 défaut d'ouverture sous 3s.Information from DCU4 Door fails to open within 3s | Défaut | Y | X | Défaut
DCU | DCU4_IUnexUnlck |  | 0xB10 | 19 | 1 | BOOL | BOOLEAN1 | riom2 | orgmpu | Défaut information de la DCU4 ouverture inopinée de la porteInformation from DCU4 Unexpected unlocking of door | Défaut | Y | X | Défaut
DCU | DCU4_ISwtClsLckFail |  | 0xB10 | 20 | 1 | BOOL | BOOLEAN1 | riom2 | orgmpu | Défauts Information de la DCU4 du fin de course porte fermée verrouillée Information from DCU4 Limit switch door closed and locked fails | Défaut | Y | X | Défaut
DCU | DCU4_IMotorCircuitFail |  | 0xB10 | 21 | 1 | BOOL | BOOLEAN1 | riom2 | orgmpu | Interruption de l'information du moteur de la DCU4 (moteur d'entrainement de la porte)Information from DCU4 Motor circuit (Door drive motor) interrupted | Défaut | Y | X | Défaut
DCU | DCU4_ISftRlyFail |  | 0xB10 | 22 | 1 | BOOL | BOOLEAN1 | riom2 | orgmpu | Défauts Information du relais de sécurité interne DCU4 Information from DCU4 Internal security relay fails | Défaut | Y | X | Défaut
DCU | DCU4_IDoorComFail |  | 0xB10 | 23 | 1 | BOOL | BOOLEAN1 | riom2 | orgmpu | Informations provenant du réseau de communication DCU4 (signalisation des défauts une fois la communication retrouvée)Information from DCU4 Network communication (Signaling of fault once communication has recovered) | Défaut | Y | X | Défaut
DCU | DCU4_IDoorFullOpn |  | 0xB10 | 24 | 1 | BOOL | BOOLEAN1 | riom2 | orgmpu | Information de la DCU4 porte complètement ouverteInformation from DCU4 Door fully open | Etat | Y | X | Y | équation + contexte |  |  | Y
DCU | DCU4_IDoorNotClsLck |  | 0xB10 | 25 | 1 | BOOL | BOOLEAN1 | riom2 | orgmpu | Information de la DCU4 - porte non fermée et non verrouillléeInformation from DCU4 - Door not closed and locked | Etat | Y | X | N | NA
DCU | DCU4_IDoorClsLck |  | 0xB10 | 26 | 1 | BOOL | BOOLEAN1 | riom2 | orgmpu | Information de la DCU4 état portes fermée verrouilléeInformation from DCU4 Door closed and locked status | Etat | Y | X | Y | équation + contexte |  |  | Y
DCU | DCU4_IShortCircuitOutput5 |  | 0xB10 | 27 | 1 | BOOL | BOOLEAN1 | riom2 | orgmpu | Information de la DCU4 court circuit sur la sortie A5 - frein à engrenage libérant la roue.Information from DCU4 Short circuit at output A5 - Tooth brake free wheel | Défaut | Y | X | Défaut
DCU | DCU4_IShortCircuitOutput4 |  | 0xB10 | 28 | 1 | BOOL | BOOLEAN1 | riom2 | orgmpu | Information de la DCU4 court circuit sur la sortie A4 - alimentation électrique du mécanisme d'entraînementInformation from DCU4 Short circuit at output A4 - Power supply drive mechanism | Défaut | Y | X | Défaut
DCU | DCU4_IShortCircuitOutput3 |  | 0xB10 | 29 | 1 | BOOL | BOOLEAN1 | riom2 | orgmpu | Information de la DCU4 court circuit sur la sortie A3- armature du moteur de frein Information from DCU4 Short circuit at output A3 - Armature stop brake motor | Défaut | Y | X | Défaut
DCU | DCU4_IDoorPosSsrFail |  | 0xB10 | 30 | 1 | BOOL | BOOLEAN1 | riom2 | orgmpu | Information de la DCU4 défaut des capteurs de position de la porteInformation from DCU4 Door position sensor fails | Défaut | Y | X | Défaut
DCU | DCU4_IRstEmDvFail |  | 0xB10 | 31 | 1 | BOOL | BOOLEAN1 | riom2 | orgmpu | Information de la DCU4 défaut d'initialisation du dispositif d'urgenceInformation from DCU4 Reset function of emergency device fails | Défaut | Y | X | Défaut
DCU | DCU4_IUnlockDoorHdl |  | 0xB10 | 32 | 1 | BOOL | BOOLEAN1 | riom2 | orgmpu | Information de la DCU4 Poignée de déverrouillage d'urgence enclenchéeInformation from DCU4 Emergency handle unlocked. | Défaut | Y | X | Défaut
DCU | DCU4_IDoorIsol |  | 0xB10 | 33 | 1 | BOOL | BOOLEAN1 | riom2 | orgmpu | Information de la DCU4 Porte isoléeInformation from DCU4 Door isolated | Etat | Y | X | A ajouter
DCU | DCU4_IDoorstepIsol |  | 0xB10 | 34 | 1 | BOOL | BOOLEAN1 | riom2 | orgmpu | Information de la DCU4 Seuil isoléInformation from DCU4 Doorstep isolated | Etat | Y | X | N | NA
DCU | DCU4_IDoorstepFail |  | 0xB10 | 35 | 1 | BOOL | BOOLEAN1 | riom2 | orgmpu | Information de la DCU4 défaut seuilInformation from DCU4 Doorstep fails | Défaut | Y | X | N | NA
DCU | DCU4_IDoorstepFix |  | 0xB10 | 36 | 1 | BOOL | BOOLEAN1 | riom2 | orgmpu | Information de la DCU4 Seuil fixeInformation from DCU4 Doorstep fixed | Etat | Y | X | N | NA
DCU | DCU4_IDoorstepClos |  | 0xB10 | 37 | 1 | BOOL | BOOLEAN1 | riom2 | orgmpu | Information de la DCU4 Seuil ferméInformation from DCU4 Doorstep closed | Etat | Y | X | N | NA
DCU | DCU4_IDoorstepFullOpn |  | 0xB10 | 38 | 1 | BOOL | BOOLEAN1 | riom2 | orgmpu | Information de la DCU4 seuil complètement ouvert.Information from DCU4 Doorstep fully open | Etat | Y | X | N | NA
DCU | DCU4_IDoorOpnReqStr |  | 0xB10 | 39 | 1 | BOOL | BOOLEAN1 | riom2 | orgmpu | Information de la DCU4 ouverture de porte exigence enregistréeInformation from DCU4 Door opening request stored | Etat | Y | X | N | NA
DCU | DCU4_ISpr6005Byte |  | 0xB10 | 40 | 8 | BYTE | UNSIGNED8 | riom2 | orgmpu | Spare | Spare | N |  | N | NA
DCU | DCU4_ISpr6006Byte |  | 0xB10 | 48 | 8 | CHAR | UNSIGNED8 | riom2 | orgmpu | Spare | Spare | N |  | N | NA
DCU | DCU4_ISpr6007Byte |  | 0xB10 | 56 | 8 | BYTE | UNSIGNED8 | riom2 | orgmpu | Spare | Spare | N |  | N | NA
DCU | DCU4_ISpr6008Byte |  | 0xB10 | 64 | 8 | CHAR | UNSIGNED8 | riom2 | orgmpu | Spare | Spare | N |  | N | NA
DCU | DCU4_TPDOSTATUS2 |  | 0xB11 | 0 | 8 | BYTE | UNSIGNED8 | riom2 | orgmpu | Status : | ? | Y | X | N | NA
DCU | DCU4_IShortCircuitOutput8 |  | 0xB11 | 8 | 1 | BOOL | BOOLEAN1 | riom2 | orgmpu | Information de la DCU4 - court circuit sur la sortie A8 - buzzer d'urgenceInformation from DCU4 - Short circuit at output A8 - Warning buzzer | Défaut | Y | X | Défaut
DCU | DCU4_IShortCircuitOutput7 |  | 0xB11 | 9 | 1 | BOOL | BOOLEAN1 | riom2 | orgmpu | Information de la DCU4 -court circuit sur la sortie A7 - lampe d'urgenceInformation from DCU4 - Short circuit at output A7 - Warning lamp | Défaut | Y | X | Défaut
DCU | DCU4_IShortCircuitOutput2 |  | 0xB11 | 10 | 1 | BOOL | BOOLEAN1 | riom2 | orgmpu | Information de la DCU4 - court circuit sur la sortie A2- bouton poussoir lumineuxInformation from DCU4 - Short circuit at output A2 - Illumination open push button | Défaut | Y | X | Défaut
DCU | DCU4_IShortCircuitOutput1 |  | 0xB11 | 11 | 1 | BOOL | BOOLEAN1 | riom2 | orgmpu | Information de la DCU4 - court circuit sur la sortie A1- remise à zero urgence moteurInformation from DCU4 - Short circuit at output A1 - Emergency reset motor | Défaut | Y | X | Défaut
DCU | DCU4_ILgtBarrFail |  | 0xB11 | 12 | 1 | BOOL | BOOLEAN1 | riom2 | orgmpu | Information de la DCU4 - Défaut détecteurs Information from DCU4 - Light barrier fails | Défaut | Y | X | Défaut
DCU | DCU4_IDoorSwtOpnFail |  | 0xB11 | 13 | 1 | BOOL | BOOLEAN1 | riom2 | orgmpu | Information de la DCU4 - défaut du bouton poussoir intérieur/extérieur d'ouverture porte Information from DCU4 - Door open push button inside and/or outside fails | Défaut | Y | X | Défaut
DCU | DCU4_IObsDetOpn |  | 0xB11 | 14 | 1 | BOOL | BOOLEAN1 | riom2 | orgmpu | Information de la DCU4 - La detection d'obstacle a été active sur la sequence d'ouverture N10Information from DCU4 - Obstruction detection was activated on T10 successive opening sequence | Défaut | Y | X | Défaut
DCU | DCU4_IObsDetCls |  | 0xB11 | 15 | 1 | BOOL | BOOLEAN1 | riom2 | orgmpu | Informations de la DCU4 - les détectionS d'obstruction ont été activées sur la séquence de fermeture N8Information from DCU4 -Obstruction detection was activated on T8 successive closing sequence | Défaut | Y | X | Défaut
DCU | DCU4_ISpr6012B7 |  | 0xB11 | 16 | 1 | BOOL | BOOLEAN1 | riom2 | orgmpu | Bit réservéSpare bit | Spare | N |  | N | NA
DCU | DCU4_ISpr6012B6 |  | 0xB11 | 17 | 1 | BOOL | BOOLEAN1 | riom2 | orgmpu | Bit réservéSpare bit | Spare | N |  | N | NA
DCU | DCU4_ISpr6012B5 |  | 0xB11 | 18 | 1 | BOOL | BOOLEAN1 | riom2 | orgmpu | Bit réservéSpare bit | Spare | N |  | N | NA
DCU | DCU4_ISpr6012B4 |  | 0xB11 | 19 | 1 | BOOL | BOOLEAN1 | riom2 | orgmpu | Bit réservéSpare bit | Spare | N |  | N | NA
DCU | DCU4_ISpr6012B3 |  | 0xB11 | 20 | 1 | BOOL | BOOLEAN1 | riom2 | orgmpu | Bit réservéSpare bit | Spare | N |  | N | NA
DCU | DCU4_ISpr6012B2 |  | 0xB11 | 21 | 1 | BOOL | BOOLEAN1 | riom2 | orgmpu | Bit réservéSpare bit | Spare | N |  | N | NA
DCU | DCU4_ISpr6012B1 |  | 0xB11 | 22 | 1 | BOOL | BOOLEAN1 | riom2 | orgmpu | Bit réservéSpare bit | Spare | N |  | N | NA
DCU | DCU4_INOVRAMFail |  | 0xB11 | 23 | 1 | BOOL | BOOLEAN1 | riom2 | orgmpu | Information de la DCU4 - défaut NOVRAM (tableau électronique hors service)Information from DCU4 - NOVRAM fails (electronic board out of service) | Défaut | Y | X | Défaut
DCU | DCU4_IDCUSerNumLSB |  | 0xB11 | 24 | 8 | BYTE | UNSIGNED8 | riom2 | orgmpu | Informations de la DCU4 - Octet le moins significatif de numéro de série DCU (à confirmer pendant la phase d'études avec le fournisseur)Information from DCU4 - Least significant byte of DCU serial number (to be confirm during studies phase with supplier) | Paramètre | Y | X | N | NA
DCU | DCU4_IDCUserNumMSB |  | 0xB11 | 32 | 8 | CHAR | UNSIGNED8 | riom2 | orgmpu | Informations de la DCU4 - Octet le plus significatif du numéro de série DCU (à confirmer pendant la phase d'études avec le fournisseur)Information from DCU4 - Most significant byte of DCU serial number (to be confirm during studies phase with supplier) | Paramètre | Y | X | N | NA
DCU | DCU4_ISfwVerLSB |  | 0xB11 | 40 | 8 | BYTE | UNSIGNED8 | riom2 | orgmpu | Informations de la DCU4 - Octet le moins significatif de version Logicielle DCU (à confirmer pendant la phase d'études avec le fournisseur)Information from DCU4 - Least significant byte of DCU Software version (to be confirm during studies phase with supplier) | Paramètre | Y | X | N | NA
DCU | DCU4_ISwrVerMSB |  | 0xB11 | 48 | 8 | CHAR | UNSIGNED8 | riom2 | orgmpu | Informations de la DCU4 - Octet le plus significatif de version Logicielle DCU (à confirmer pendant la phase d'études avec le fournisseur)Information from DCU4 - Most significant byte of DCU Software version (to be confirm during studies phase with supplier) | Paramètre | Y | X | N | NA
DCU | DCU4_IHwrVerLSB |  | 0xB11 | 56 | 8 | BYTE | UNSIGNED8 | riom2 | orgmpu | Informations de la DCU4 - Octet le moins significatif de version matériel de la DCU (à confirmer durant la phase d'études avec le fournisseur)Information from DCU4 - Least significant byte of DCU Hardware version (to be confirm during studies phase with supplier) | Paramètre | Y | X | N | NA
DCU | DCU4_IHwrVerMSB |  | 0xB11 | 64 | 8 | CHAR | UNSIGNED8 | riom2 | orgmpu | Informations de la DCU4 - Octet le plus significatif de la version matériel de la DCU (à confirmer pendant la phase d'études avec le fournisseur)Information from DCU4 - Most significant byte of DCU Hardware ware version (to be confirm during studies phase with supplier) | Paramètre | Y | X | N | NA
DCU | DCU4_TPDOSTATUS3 |  | 0xB12 | 0 | 8 | BYTE | UNSIGNED8 | riom2 | orgmpu | Status : | ? | Y | X | N | NA
DCU | DCU4_ISpr6021Byte |  | 0xB12 | 8 | 8 | CHAR | UNSIGNED8 | riom2 | orgmpu | Byte 1 réservéSpare Byte 1 | Spare | N |  | N | NA
DCU | DCU4_ISpr6022Byte |  | 0xB12 | 16 | 8 | BYTE | UNSIGNED8 | riom2 | orgmpu | Byte 2 réservéSpare Byte 2 | Spare | N |  | N | NA
DCU | DCU4_ISpr6023Byte |  | 0xB12 | 24 | 8 | CHAR | UNSIGNED8 | riom2 | orgmpu | Byte 3 réservéSpare Byte 3 | Spare | N |  | N | NA
DCU | DCU4_ISpr6024Byte |  | 0xB12 | 32 | 8 | BYTE | UNSIGNED8 | riom2 | orgmpu | Byte 4 réservéSpare Byte 4 | Spare | N |  | N | NA
DCU | DCU4_ISpr6025Byte |  | 0xB12 | 40 | 8 | CHAR | UNSIGNED8 | riom2 | orgmpu | Byte 5 réservéSpare Byte 5 | Spare | N |  | N | NA
DCU | DCU4_ISpr6026Byte |  | 0xB12 | 48 | 8 | BYTE | UNSIGNED8 | riom2 | orgmpu | Byte 6 réservéSpare Byte 6 | Spare | N |  | N | NA
DCU | DCU4_ISpr6027Byte |  | 0xB12 | 56 | 8 | CHAR | UNSIGNED8 | riom2 | orgmpu | Byte 7 réservéSpare Byte 7 | Spare | N |  | N | NA
DCU | DCU4_ISpr6028Byte |  | 0xB12 | 64 | 8 | BYTE | UNSIGNED8 | riom2 | orgmpu | Byte 8 réservéSpare Byte 8 | Spare | N |  | N | NA
DCU | DCU5_TPDOSTATUS1 |  | 0xB14 | 0 | 8 | BYTE | UNSIGNED8 | riom2 | orgmpu | Status : | ? | Y | X | N | NA
DCU | DCU5_IDevIsAlive |  | 0xB14 | 8 | 8 | CHAR | UNSIGNED8 | riom2 | orgmpu | Compteur de battement de cœur d'application, indiquant que l'application est OKApplication heartbeat counter, indicating that application is OK | Signal de vie | Y | X | N | NA
DCU | DCU5_IDoorBckFail |  | 0xB14 | 16 | 1 | BOOL | BOOLEAN1 | riom2 | orgmpu | Information de la DCU5 défaut du mécanisme de blocage porte (axe de blocage du frein)Information from DCU5 Door blocking mechanism fails (spindle blocking brake) | Défaut | Y | X | Défaut
DCU | DCU5_IDoorLckFail |  | 0xB14 | 17 | 1 | BOOL | BOOLEAN1 | riom2 | orgmpu | Information de la DCU5 défaut du mécanisme de verrouillage de porte (axe de verrouillage du frein)Information from DCU5 Door locking mechanism fail (spindle unlock brake) | Défaut | Y | X | Défaut
DCU | DCU5_IDoorOpn3sFail |  | 0xB14 | 18 | 1 | BOOL | BOOLEAN1 | riom2 | orgmpu | Défaut information de la DCU5 défaut d'ouverture sous 3s.Information from DCU5 Door fails to open within 3s | Défaut | Y | X | Défaut
DCU | DCU5_IUnexUnlck |  | 0xB14 | 19 | 1 | BOOL | BOOLEAN1 | riom2 | orgmpu | Défaut information de la DCU5 ouverture inopinée de la porteInformation from DCU5 Unexpected unlocking of door | Défaut | Y | X | Défaut
DCU | DCU5_ISwtClsLckFail |  | 0xB14 | 20 | 1 | BOOL | BOOLEAN1 | riom2 | orgmpu | Défauts Information de la DCU5 du fin de course porte fermée verrouillée Information from DCU5 Limit switch door closed and locked fails | Défaut | Y | X | Défaut
DCU | DCU5_IMotorCircuitFail |  | 0xB14 | 21 | 1 | BOOL | BOOLEAN1 | riom2 | orgmpu | Interruption de l'information du moteur de la DCU5 (moteur d'entrainement de la porte)Information from DCU5 Motor circuit (Door drive motor) interrupted | Défaut | Y | X | Défaut
DCU | DCU5_ISftRlyFail |  | 0xB14 | 22 | 1 | BOOL | BOOLEAN1 | riom2 | orgmpu | Défauts Information du relais de sécurité interne DCU5 Information from DCU5 Internal security relay fails | Défaut | Y | X | Défaut
DCU | DCU5_IDoorComFail |  | 0xB14 | 23 | 1 | BOOL | BOOLEAN1 | riom2 | orgmpu | Informations provenant du réseau de communication DCU5 (signalisation des défauts une fois la communication retrouvée)Information from DCU5 Network communication (Signaling of fault once communication has recovered) | Défaut | Y | X | Défaut
DCU | DCU5_IDoorFullOpn |  | 0xB14 | 24 | 1 | BOOL | BOOLEAN1 | riom2 | orgmpu | Information de la DCU5 porte complètement ouverteInformation from DCU5 Door fully open | Etat | Y | X | Y | équation + contexte |  |  | Y
DCU | DCU5_IDoorNotClsLck |  | 0xB14 | 25 | 1 | BOOL | BOOLEAN1 | riom2 | orgmpu | Information de la DCU5 - porte non fermée et non verrouillléeInformation from DCU5 - Door not closed and locked | Etat | Y | X | N | NA
DCU | DCU5_IDoorClsLck |  | 0xB14 | 26 | 1 | BOOL | BOOLEAN1 | riom2 | orgmpu | Information de la DCU5 état portes fermée verrouilléeInformation from DCU5 Door closed and locked status | Etat | Y | X | Y | équation + contexte |  |  | Y
DCU | DCU5_IShortCircuitOutput5 |  | 0xB14 | 27 | 1 | BOOL | BOOLEAN1 | riom2 | orgmpu | Information de la DCU5 court circuit sur la sortie A5 - frein à engrenage libérant la roue.Information from DCU5 Short circuit at output A5 - Tooth brake free wheel | Défaut | Y | X | Défaut
DCU | DCU5_IShortCircuitOutput4 |  | 0xB14 | 28 | 1 | BOOL | BOOLEAN1 | riom2 | orgmpu | Information de la DCU5 court circuit sur la sortie A4 - alimentation électrique du mécanisme d'entraînementInformation from DCU5 Short circuit at output A4 - Power supply drive mechanism | Défaut | Y | X | Défaut
DCU | DCU5_IShortCircuitOutput3 |  | 0xB14 | 29 | 1 | BOOL | BOOLEAN1 | riom2 | orgmpu | Information de la DCU5 court circuit sur la sortie A3- armature du moteur de frein Information from DCU5 Short circuit at output A3 - Armature stop brake motor | Défaut | Y | X | Défaut
DCU | DCU5_IDoorPosSsrFail |  | 0xB14 | 30 | 1 | BOOL | BOOLEAN1 | riom2 | orgmpu | Information de la DCU5 défaut des capteurs de position de la porteInformation from DCU5 Door position sensor fails | Défaut | Y | X | Défaut
DCU | DCU5_IRstEmDvFail |  | 0xB14 | 31 | 1 | BOOL | BOOLEAN1 | riom2 | orgmpu | Information de la DCU5 défaut d'initialisation du dispositif d'urgenceInformation from DCU5 Reset function of emergency device fails | Défaut | Y | X | Défaut
DCU | DCU5_IUnlockDoorHdl |  | 0xB14 | 32 | 1 | BOOL | BOOLEAN1 | riom2 | orgmpu | Information de la DCU5 Poignée de déverrouillage d'urgence enclenchéeInformation from DCU5 Emergency handle unlocked. | Défaut | Y | X | Défaut
DCU | DCU5_IDoorIsol |  | 0xB14 | 33 | 1 | BOOL | BOOLEAN1 | riom2 | orgmpu | Information de la DCU5 Porte isoléeInformation from DCU5 Door isolated | Etat | Y | X | A ajouter
DCU | DCU5_IDoorstepIsol |  | 0xB14 | 34 | 1 | BOOL | BOOLEAN1 | riom2 | orgmpu | Information de la DCU5 Seuil isoléInformation from DCU5 Doorstep isolated | Etat | Y | X | N | NA
DCU | DCU5_IDoorstepFail |  | 0xB14 | 35 | 1 | BOOL | BOOLEAN1 | riom2 | orgmpu | Information de la DCU5 défaut seuilInformation from DCU5 Doorstep fails | Défaut | Y | X | N | NA
DCU | DCU5_IDoorstepFix |  | 0xB14 | 36 | 1 | BOOL | BOOLEAN1 | riom2 | orgmpu | Information de la DCU5 Seuil fixeInformation from DCU5 Doorstep fixed | Etat | Y | X | N | NA
DCU | DCU5_IDoorstepClos |  | 0xB14 | 37 | 1 | BOOL | BOOLEAN1 | riom2 | orgmpu | Information de la DCU5 Seuil ferméInformation from DCU5 Doorstep closed | Etat | Y | X | N | NA
DCU | DCU5_IDoorstepFullOpn |  | 0xB14 | 38 | 1 | BOOL | BOOLEAN1 | riom2 | orgmpu | Information de la DCU5 seuil complètement ouvert.Information from DCU5 Doorstep fully open | Etat | Y | X | N | NA
DCU | DCU5_IDoorOpnReqStr |  | 0xB14 | 39 | 1 | BOOL | BOOLEAN1 | riom2 | orgmpu | Information de la DCU5 ouverture de porte exigence enregistréeInformation from DCU5 Door opening request stored | Etat | Y | X | N | NA
DCU | DCU5_ISpr6005Byte |  | 0xB14 | 40 | 8 | BYTE | UNSIGNED8 | riom2 | orgmpu | Spare | Spare | N |  | N | NA
DCU | DCU5_ISpr6006Byte |  | 0xB14 | 48 | 8 | CHAR | UNSIGNED8 | riom2 | orgmpu | Spare | Spare | N |  | N | NA
DCU | DCU5_ISpr6007Byte |  | 0xB14 | 56 | 8 | BYTE | UNSIGNED8 | riom2 | orgmpu | Spare | Spare | N |  | N | NA
DCU | DCU5_ISpr6008Byte |  | 0xB14 | 64 | 8 | CHAR | UNSIGNED8 | riom2 | orgmpu | Spare | Spare | N |  | N | NA
DCU | DCU5_TPDOSTATUS2 |  | 0xB15 | 0 | 8 | BYTE | UNSIGNED8 | riom2 | orgmpu | Status : | ? | Y | X | N | NA
DCU | DCU5_IShortCircuitOutput8 |  | 0xB15 | 8 | 1 | BOOL | BOOLEAN1 | riom2 | orgmpu | Information de la DCU5 - court circuit sur la sortie A8 - buzzer d'urgenceInformation from DCU5 - Short circuit at output A8 - Warning buzzer | Défaut | Y | X | Défaut
DCU | DCU5_IShortCircuitOutput7 |  | 0xB15 | 9 | 1 | BOOL | BOOLEAN1 | riom2 | orgmpu | Information de la DCU5 -court circuit sur la sortie A7 - lampe d'urgenceInformation from DCU5 - Short circuit at output A7 - Warning lamp | Défaut | Y | X | Défaut
DCU | DCU5_IShortCircuitOutput2 |  | 0xB15 | 10 | 1 | BOOL | BOOLEAN1 | riom2 | orgmpu | Information de la DCU5 - court circuit sur la sortie A2- bouton poussoir lumineuxInformation from DCU5 - Short circuit at output A2 - Illumination open push button | Défaut | Y | X | Défaut
DCU | DCU5_IShortCircuitOutput1 |  | 0xB15 | 11 | 1 | BOOL | BOOLEAN1 | riom2 | orgmpu | Information de la DCU5 - court circuit sur la sortie A1- remise à zero urgence moteurInformation from DCU5 - Short circuit at output A1 - Emergency reset motor | Défaut | Y | X | Défaut
DCU | DCU5_ILgtBarrFail |  | 0xB15 | 12 | 1 | BOOL | BOOLEAN1 | riom2 | orgmpu | Information de la DCU5 - Défaut détecteurs Information from DCU5 - Light barrier fails | Défaut | Y | X | Défaut
DCU | DCU5_IDoorSwtOpnFail |  | 0xB15 | 13 | 1 | BOOL | BOOLEAN1 | riom2 | orgmpu | Information de la DCU5 - défaut du bouton poussoir intérieur/extérieur d'ouverture porte Information from DCU5 - Door open push button inside and/or outside fails | Défaut | Y | X | Défaut
DCU | DCU5_IObsDetOpn |  | 0xB15 | 14 | 1 | BOOL | BOOLEAN1 | riom2 | orgmpu | Information de la DCU5 - La detection d'obstacle a été active sur la sequence d'ouverture N10Information from DCU5 - Obstruction detection was activated on T10 successive opening sequence | Défaut | Y | X | Défaut
DCU | DCU5_IObsDetCls |  | 0xB15 | 15 | 1 | BOOL | BOOLEAN1 | riom2 | orgmpu | Informations de la DCU5 - les détectionS d'obstruction ont été activées sur la séquence de fermeture N8Information from DCU5 -Obstruction detection was activated on T8 successive closing sequence | Défaut | Y | X | Défaut
DCU | DCU5_ISpr6012B7 |  | 0xB15 | 16 | 1 | BOOL | BOOLEAN1 | riom2 | orgmpu | Bit réservéSpare bit | Spare | N |  | N | NA
DCU | DCU5_ISpr6012B6 |  | 0xB15 | 17 | 1 | BOOL | BOOLEAN1 | riom2 | orgmpu | Bit réservéSpare bit | Spare | N |  | N | NA
DCU | DCU5_ISpr6012B5 |  | 0xB15 | 18 | 1 | BOOL | BOOLEAN1 | riom2 | orgmpu | Bit réservéSpare bit | Spare | N |  | N | NA
DCU | DCU5_ISpr6012B4 |  | 0xB15 | 19 | 1 | BOOL | BOOLEAN1 | riom2 | orgmpu | Bit réservéSpare bit | Spare | N |  | N | NA
DCU | DCU5_ISpr6012B3 |  | 0xB15 | 20 | 1 | BOOL | BOOLEAN1 | riom2 | orgmpu | Bit réservéSpare bit | Spare | N |  | N | NA
DCU | DCU5_ISpr6012B2 |  | 0xB15 | 21 | 1 | BOOL | BOOLEAN1 | riom2 | orgmpu | Bit réservéSpare bit | Spare | N |  | N | NA
DCU | DCU5_ISpr6012B1 |  | 0xB15 | 22 | 1 | BOOL | BOOLEAN1 | riom2 | orgmpu | Bit réservéSpare bit | Spare | N |  | N | NA
DCU | DCU5_INOVRAMFail |  | 0xB15 | 23 | 1 | BOOL | BOOLEAN1 | riom2 | orgmpu | Information de la DCU5 - défaut NOVRAM (tableau électronique hors service)Information from DCU5 - NOVRAM fails (electronic board out of service) | Défaut | Y | X | Défaut
DCU | DCU5_IDCUSerNumLSB |  | 0xB15 | 24 | 8 | BYTE | UNSIGNED8 | riom2 | orgmpu | Informations de la DCU5 - Octet le moins significatif de numéro de série DCU (à confirmer pendant la phase d'études avec le fournisseur)Information from DCU5 - Least significant byte of DCU serial number (to be confirm during studies phase with supplier) | Paramètre | Y | X | N | NA
DCU | DCU5_IDCUserNumMSB |  | 0xB15 | 32 | 8 | CHAR | UNSIGNED8 | riom2 | orgmpu | Informations de la DCU5 - Octet le plus significatif du numéro de série DCU (à confirmer pendant la phase d'études avec le fournisseur)Information from DCU5 - Most significant byte of DCU serial number (to be confirm during studies phase with supplier) | Paramètre | Y | X | N | NA
DCU | DCU5_ISfwVerLSB |  | 0xB15 | 40 | 8 | BYTE | UNSIGNED8 | riom2 | orgmpu | Informations de la DCU5 - Octet le moins significatif de version Logicielle DCU (à confirmer pendant la phase d'études avec le fournisseur)Information from DCU5 - Least significant byte of DCU Software version (to be confirm during studies phase with supplier) | Paramètre | Y | X | N | NA
DCU | DCU5_ISwrVerMSB |  | 0xB15 | 48 | 8 | CHAR | UNSIGNED8 | riom2 | orgmpu | Informations de la DCU5 - Octet le plus significatif de version Logicielle DCU (à confirmer pendant la phase d'études avec le fournisseur)Information from DCU5 - Most significant byte of DCU Software version (to be confirm during studies phase with supplier) | Paramètre | Y | X | N | NA
DCU | DCU5_IHwrVerLSB |  | 0xB15 | 56 | 8 | BYTE | UNSIGNED8 | riom2 | orgmpu | Informations de la DCU5 - Octet le moins significatif de version matériel de la DCU (à confirmer durant la phase d'études avec le fournisseur)Information from DCU5 - Least significant byte of DCU Hardware version (to be confirm during studies phase with supplier) | Paramètre | Y | X | N | NA
DCU | DCU5_IHwrVerMSB |  | 0xB15 | 64 | 8 | CHAR | UNSIGNED8 | riom2 | orgmpu | Informations de la DCU5 - Octet le plus significatif de la version matériel de la DCU (à confirmer pendant la phase d'études avec le fournisseur)Information from DCU5 - Most significant byte of DCU Hardware ware version (to be confirm during studies phase with supplier) | Paramètre | Y | X | N | NA
DCU | DCU5_TPDOSTATUS3 |  | 0xB16 | 0 | 8 | BYTE | UNSIGNED8 | riom2 | orgmpu | Status : | ? | Y | X | N | NA
DCU | DCU5_ISpr6021Byte |  | 0xB16 | 8 | 8 | CHAR | UNSIGNED8 | riom2 | orgmpu | Byte 1 réservéSpare Byte 1 | Spare | N |  | N | NA
DCU | DCU5_ISpr6022Byte |  | 0xB16 | 16 | 8 | BYTE | UNSIGNED8 | riom2 | orgmpu | Byte 2 réservéSpare Byte 2 | Spare | N |  | N | NA
DCU | DCU5_ISpr6023Byte |  | 0xB16 | 24 | 8 | CHAR | UNSIGNED8 | riom2 | orgmpu | Byte 3 réservéSpare Byte 3 | Spare | N |  | N | NA
DCU | DCU5_ISpr6024Byte |  | 0xB16 | 32 | 8 | BYTE | UNSIGNED8 | riom2 | orgmpu | Byte 4 réservéSpare Byte 4 | Spare | N |  | N | NA
DCU | DCU5_ISpr6025Byte |  | 0xB16 | 40 | 8 | CHAR | UNSIGNED8 | riom2 | orgmpu | Byte 5 réservéSpare Byte 5 | Spare | N |  | N | NA
DCU | DCU5_ISpr6026Byte |  | 0xB16 | 48 | 8 | BYTE | UNSIGNED8 | riom2 | orgmpu | Byte 6 réservéSpare Byte 6 | Spare | N |  | N | NA
DCU | DCU5_ISpr6027Byte |  | 0xB16 | 56 | 8 | CHAR | UNSIGNED8 | riom2 | orgmpu | Byte 7 réservéSpare Byte 7 | Spare | N |  | N | NA
DCU | DCU5_ISpr6028Byte |  | 0xB16 | 64 | 8 | BYTE | UNSIGNED8 | riom2 | orgmpu | Byte 8 réservéSpare Byte 8 | Spare | N |  | N | NA
DCU | DCU6_TPDOSTATUS1 |  | 0xB18 | 0 | 8 | BYTE | UNSIGNED8 | riom2 | orgmpu | Status : | ? | Y | X | N | NA
DCU | DCU6_IDevIsAlive |  | 0xB18 | 8 | 8 | CHAR | UNSIGNED8 | riom2 | orgmpu | Compteur de battement de cœur d'application, indiquant que l'application est OKApplication heartbeat counter, indicating that application is OK | Signal de vie | Y | X | N | NA
DCU | DCU6_IDoorBckFail |  | 0xB18 | 16 | 1 | BOOL | BOOLEAN1 | riom2 | orgmpu | Information de la DCU6 défaut du mécanisme de blocage porte (axe de blocage du frein)Information from DCU6 Door blocking mechanism fails (spindle blocking brake) | Défaut | Y | X | Défaut
DCU | DCU6_IDoorLckFail |  | 0xB18 | 17 | 1 | BOOL | BOOLEAN1 | riom2 | orgmpu | Information de la DCU6 défaut du mécanisme de verrouillage de porte (axe de verrouillage du frein)Information from DCU6 Door locking mechanism fail (spindle unlock brake) | Défaut | Y | X | Défaut
DCU | DCU6_IDoorOpn3sFail |  | 0xB18 | 18 | 1 | BOOL | BOOLEAN1 | riom2 | orgmpu | Défaut information de la DCU6 défaut d'ouverture sous 3s.Information from DCU6 Door fails to open within 3s | Défaut | Y | X | Défaut
DCU | DCU6_IUnexUnlck |  | 0xB18 | 19 | 1 | BOOL | BOOLEAN1 | riom2 | orgmpu | Défaut information de la DCU6 ouverture inopinée de la porteInformation from DCU6 Unexpected unlocking of door | Défaut | Y | X | Défaut
DCU | DCU6_ISwtClsLckFail |  | 0xB18 | 20 | 1 | BOOL | BOOLEAN1 | riom2 | orgmpu | Défauts Information de la DCU6 du fin de course porte fermée verrouillée Information from DCU6 Limit switch door closed and locked fails | Défaut | Y | X | Défaut
DCU | DCU6_IMotorCircuitFail |  | 0xB18 | 21 | 1 | BOOL | BOOLEAN1 | riom2 | orgmpu | Interruption de l'information du moteur de la DCU6 (moteur d'entrainement de la porte)Information from DCU6 Motor circuit (Door drive motor) interrupted | Défaut | Y | X | Défaut
DCU | DCU6_ISftRlyFail |  | 0xB18 | 22 | 1 | BOOL | BOOLEAN1 | riom2 | orgmpu | Défauts Information du relais de sécurité interne DCU6 Information from DCU6 Internal security relay fails | Défaut | Y | X | Défaut
DCU | DCU6_IDoorComFail |  | 0xB18 | 23 | 1 | BOOL | BOOLEAN1 | riom2 | orgmpu | Informations provenant du réseau de communication DCU6 (signalisation des défauts une fois la communication retrouvée)Information from DCU6 Network communication (Signaling of fault once communication has recovered) | Défaut | Y | X | Défaut
DCU | DCU6_IDoorFullOpn |  | 0xB18 | 24 | 1 | BOOL | BOOLEAN1 | riom2 | orgmpu | Information de la DCU6 porte complètement ouverteInformation from DCU6 Door fully open | Etat | Y | X | Y | équation + contexte |  |  | Y
DCU | DCU6_IDoorNotClsLck |  | 0xB18 | 25 | 1 | BOOL | BOOLEAN1 | riom2 | orgmpu | Information de la DCU6 - porte non fermée et non verrouillléeInformation from DCU6 - Door not closed and locked | Etat | Y | X | N | NA
DCU | DCU6_IDoorClsLck |  | 0xB18 | 26 | 1 | BOOL | BOOLEAN1 | riom2 | orgmpu | Information de la DCU6 état portes fermée verrouilléeInformation from DCU6 Door closed and locked status | Etat | Y | X | Y | équation + contexte |  |  | Y
DCU | DCU6_IShortCircuitOutput5 |  | 0xB18 | 27 | 1 | BOOL | BOOLEAN1 | riom2 | orgmpu | Information de la DCU6 court circuit sur la sortie A5 - frein à engrenage libérant la roue.Information from DCU6 Short circuit at output A5 - Tooth brake free wheel | Défaut | Y | X | Défaut
DCU | DCU6_IShortCircuitOutput4 |  | 0xB18 | 28 | 1 | BOOL | BOOLEAN1 | riom2 | orgmpu | Information de la DCU6 court circuit sur la sortie A4 - alimentation électrique du mécanisme d'entraînementInformation from DCU6 Short circuit at output A4 - Power supply drive mechanism | Défaut | Y | X | Défaut
DCU | DCU6_IShortCircuitOutput3 |  | 0xB18 | 29 | 1 | BOOL | BOOLEAN1 | riom2 | orgmpu | Information de la DCU6 court circuit sur la sortie A3- armature du moteur de frein Information from DCU6 Short circuit at output A3 - Armature stop brake motor | Défaut | Y | X | Défaut
DCU | DCU6_IDoorPosSsrFail |  | 0xB18 | 30 | 1 | BOOL | BOOLEAN1 | riom2 | orgmpu | Information de la DCU6 défaut des capteurs de position de la porteInformation from DCU6 Door position sensor fails | Défaut | Y | X | Défaut
DCU | DCU6_IRstEmDvFail |  | 0xB18 | 31 | 1 | BOOL | BOOLEAN1 | riom2 | orgmpu | Information de la DCU6 défaut d'initialisation du dispositif d'urgenceInformation from DCU6 Reset function of emergency device fails | Défaut | Y | X | Défaut
DCU | DCU6_IUnlockDoorHdl |  | 0xB18 | 32 | 1 | BOOL | BOOLEAN1 | riom2 | orgmpu | Information de la DCU6 Poignée de déverrouillage d'urgence enclenchéeInformation from DCU6 Emergency handle unlocked. | Défaut | Y | X | Défaut
DCU | DCU6_IDoorIsol |  | 0xB18 | 33 | 1 | BOOL | BOOLEAN1 | riom2 | orgmpu | Information de la DCU6 Porte isoléeInformation from DCU6 Door isolated | Etat | Y | X | A ajouter
DCU | DCU6_IDoorstepIsol |  | 0xB18 | 34 | 1 | BOOL | BOOLEAN1 | riom2 | orgmpu | Information de la DCU6 Seuil isoléInformation from DCU6 Doorstep isolated | Etat | Y | X | N | NA
DCU | DCU6_IDoorstepFail |  | 0xB18 | 35 | 1 | BOOL | BOOLEAN1 | riom2 | orgmpu | Information de la DCU6 défaut seuilInformation from DCU6 Doorstep fails | Défaut | Y | X | N | NA
DCU | DCU6_IDoorstepFix |  | 0xB18 | 36 | 1 | BOOL | BOOLEAN1 | riom2 | orgmpu | Information de la DCU6 Seuil fixeInformation from DCU6 Doorstep fixed | Etat | Y | X | N | NA
DCU | DCU6_IDoorstepClos |  | 0xB18 | 37 | 1 | BOOL | BOOLEAN1 | riom2 | orgmpu | Information de la DCU6 Seuil ferméInformation from DCU6 Doorstep closed | Etat | Y | X | N | NA
DCU | DCU6_IDoorstepFullOpn |  | 0xB18 | 38 | 1 | BOOL | BOOLEAN1 | riom2 | orgmpu | Information de la DCU6 seuil complètement ouvert.Information from DCU6 Doorstep fully open | Etat | Y | X | N | NA
DCU | DCU6_IDoorOpnReqStr |  | 0xB18 | 39 | 1 | BOOL | BOOLEAN1 | riom2 | orgmpu | Information de la DCU6 ouverture de porte exigence enregistréeInformation from DCU6 Door opening request stored | Etat | Y | X | N | NA
DCU | DCU6_ISpr6005Byte |  | 0xB18 | 40 | 8 | BYTE | UNSIGNED8 | riom2 | orgmpu | Spare | Spare | N |  | N | NA
DCU | DCU6_ISpr6006Byte |  | 0xB18 | 48 | 8 | CHAR | UNSIGNED8 | riom2 | orgmpu | Spare | Spare | N |  | N | NA
DCU | DCU6_ISpr6007Byte |  | 0xB18 | 56 | 8 | BYTE | UNSIGNED8 | riom2 | orgmpu | Spare | Spare | N |  | N | NA
DCU | DCU6_ISpr6008Byte |  | 0xB18 | 64 | 8 | CHAR | UNSIGNED8 | riom2 | orgmpu | Spare | Spare | N |  | N | NA
DCU | DCU6_TPDOSTATUS2 |  | 0xB19 | 0 | 8 | BYTE | UNSIGNED8 | riom2 | orgmpu | Status : | ? | Y | X | N | NA
DCU | DCU6_IShortCircuitOutput8 |  | 0xB19 | 8 | 1 | BOOL | BOOLEAN1 | riom2 | orgmpu | Information de la DCU6 - court circuit sur la sortie A8 - buzzer d'urgenceInformation from DCU6 - Short circuit at output A8 - Warning buzzer | Défaut | Y | X | Défaut
DCU | DCU6_IShortCircuitOutput7 |  | 0xB19 | 9 | 1 | BOOL | BOOLEAN1 | riom2 | orgmpu | Information de la DCU6 -court circuit sur la sortie A7 - lampe d'urgenceInformation from DCU6 - Short circuit at output A7 - Warning lamp | Défaut | Y | X | Défaut
DCU | DCU6_IShortCircuitOutput2 |  | 0xB19 | 10 | 1 | BOOL | BOOLEAN1 | riom2 | orgmpu | Information de la DCU6 - court circuit sur la sortie A2- bouton poussoir lumineuxInformation from DCU6 - Short circuit at output A2 - Illumination open push button | Défaut | Y | X | Défaut
DCU | DCU6_IShortCircuitOutput1 |  | 0xB19 | 11 | 1 | BOOL | BOOLEAN1 | riom2 | orgmpu | Information de la DCU6 - court circuit sur la sortie A1- remise à zero urgence moteurInformation from DCU6 - Short circuit at output A1 - Emergency reset motor | Défaut | Y | X | Défaut
DCU | DCU6_ILgtBarrFail |  | 0xB19 | 12 | 1 | BOOL | BOOLEAN1 | riom2 | orgmpu | Information de la DCU6 - Défaut détecteurs Information from DCU6 - Light barrier fails | Défaut | Y | X | Défaut
DCU | DCU6_IDoorSwtOpnFail |  | 0xB19 | 13 | 1 | BOOL | BOOLEAN1 | riom2 | orgmpu | Information de la DCU6 - défaut du bouton poussoir intérieur/extérieur d'ouverture porte Information from DCU6 - Door open push button inside and/or outside fails | Défaut | Y | X | Défaut
DCU | DCU6_IObsDetOpn |  | 0xB19 | 14 | 1 | BOOL | BOOLEAN1 | riom2 | orgmpu | Information de la DCU6 - La detection d'obstacle a été active sur la sequence d'ouverture N10Information from DCU6 - Obstruction detection was activated on T10 successive opening sequence | Défaut | Y | X | Défaut
DCU | DCU6_IObsDetCls |  | 0xB19 | 15 | 1 | BOOL | BOOLEAN1 | riom2 | orgmpu | Informations de la DCU6 - les détectionS d'obstruction ont été activées sur la séquence de fermeture N8Information from DCU6 -Obstruction detection was activated on T8 successive closing sequence | Défaut | Y | X | Défaut
DCU | DCU6_ISpr6012B7 |  | 0xB19 | 16 | 1 | BOOL | BOOLEAN1 | riom2 | orgmpu | Bit réservéSpare bit | Spare | N |  | N | NA
DCU | DCU6_ISpr6012B6 |  | 0xB19 | 17 | 1 | BOOL | BOOLEAN1 | riom2 | orgmpu | Bit réservéSpare bit | Spare | N |  | N | NA
DCU | DCU6_ISpr6012B5 |  | 0xB19 | 18 | 1 | BOOL | BOOLEAN1 | riom2 | orgmpu | Bit réservéSpare bit | Spare | N |  | N | NA
DCU | DCU6_ISpr6012B4 |  | 0xB19 | 19 | 1 | BOOL | BOOLEAN1 | riom2 | orgmpu | Bit réservéSpare bit | Spare | N |  | N | NA
DCU | DCU6_ISpr6012B3 |  | 0xB19 | 20 | 1 | BOOL | BOOLEAN1 | riom2 | orgmpu | Bit réservéSpare bit | Spare | N |  | N | NA
DCU | DCU6_ISpr6012B2 |  | 0xB19 | 21 | 1 | BOOL | BOOLEAN1 | riom2 | orgmpu | Bit réservéSpare bit | Spare | N |  | N | NA
DCU | DCU6_ISpr6012B1 |  | 0xB19 | 22 | 1 | BOOL | BOOLEAN1 | riom2 | orgmpu | Bit réservéSpare bit | Spare | N |  | N | NA
DCU | DCU6_INOVRAMFail |  | 0xB19 | 23 | 1 | BOOL | BOOLEAN1 | riom2 | orgmpu | Information de la DCU6 - défaut NOVRAM (tableau électronique hors service)Information from DCU6 - NOVRAM fails (electronic board out of service) | Défaut | Y | X | Défaut
DCU | DCU6_IDCUSerNumLSB |  | 0xB19 | 24 | 8 | BYTE | UNSIGNED8 | riom2 | orgmpu | Informations de la DCU6 - Octet le moins significatif de numéro de série DCU (à confirmer pendant la phase d'études avec le fournisseur)Information from DCU6 - Least significant byte of DCU serial number (to be confirm during studies phase with supplier) | Paramètre | Y | X | N | NA
DCU | DCU6_IDCUserNumMSB |  | 0xB19 | 32 | 8 | CHAR | UNSIGNED8 | riom2 | orgmpu | Informations de la DCU6 - Octet le plus significatif du numéro de série DCU (à confirmer pendant la phase d'études avec le fournisseur)Information from DCU6 - Most significant byte of DCU serial number (to be confirm during studies phase with supplier) | Paramètre | Y | X | N | NA
DCU | DCU6_ISfwVerLSB |  | 0xB19 | 40 | 8 | BYTE | UNSIGNED8 | riom2 | orgmpu | Informations de la DCU6 - Octet le moins significatif de version Logicielle DCU (à confirmer pendant la phase d'études avec le fournisseur)Information from DCU6 - Least significant byte of DCU Software version (to be confirm during studies phase with supplier) | Paramètre | Y | X | N | NA
DCU | DCU6_ISwrVerMSB |  | 0xB19 | 48 | 8 | CHAR | UNSIGNED8 | riom2 | orgmpu | Informations de la DCU6 - Octet le plus significatif de version Logicielle DCU (à confirmer pendant la phase d'études avec le fournisseur)Information from DCU6 - Most significant byte of DCU Software version (to be confirm during studies phase with supplier) | Paramètre | Y | X | N | NA
DCU | DCU6_IHwrVerLSB |  | 0xB19 | 56 | 8 | BYTE | UNSIGNED8 | riom2 | orgmpu | Informations de la DCU6 - Octet le moins significatif de version matériel de la DCU (à confirmer durant la phase d'études avec le fournisseur)Information from DCU6 - Least significant byte of DCU Hardware version (to be confirm during studies phase with supplier) | Paramètre | Y | X | N | NA
DCU | DCU6_IHwrVerMSB |  | 0xB19 | 64 | 8 | CHAR | UNSIGNED8 | riom2 | orgmpu | Informations de la DCU6 - Octet le plus significatif de la version matériel de la DCU (à confirmer pendant la phase d'études avec le fournisseur)Information from DCU6 - Most significant byte of DCU Hardware ware version (to be confirm during studies phase with supplier) | Paramètre | Y | X | N | NA
DCU | DCU6_TPDOSTATUS3 |  | 0xB1A | 0 | 8 | BYTE | UNSIGNED8 | riom2 | orgmpu | Status : | ? | Y | X | N | NA
DCU | DCU6_ISpr6021Byte |  | 0xB1A | 8 | 8 | CHAR | UNSIGNED8 | riom2 | orgmpu | Byte 1 réservéSpare Byte 1 | Spare | N |  | N | NA
DCU | DCU6_ISpr6022Byte |  | 0xB1A | 16 | 8 | BYTE | UNSIGNED8 | riom2 | orgmpu | Byte 2 réservéSpare Byte 2 | Spare | N |  | N | NA
DCU | DCU6_ISpr6023Byte |  | 0xB1A | 24 | 8 | CHAR | UNSIGNED8 | riom2 | orgmpu | Byte 3 réservéSpare Byte 3 | Spare | N |  | N | NA
DCU | DCU6_ISpr6024Byte |  | 0xB1A | 32 | 8 | BYTE | UNSIGNED8 | riom2 | orgmpu | Byte 4 réservéSpare Byte 4 | Spare | N |  | N | NA
DCU | DCU6_ISpr6025Byte |  | 0xB1A | 40 | 8 | CHAR | UNSIGNED8 | riom2 | orgmpu | Byte 5 réservéSpare Byte 5 | Spare | N |  | N | NA
DCU | DCU6_ISpr6026Byte |  | 0xB1A | 48 | 8 | BYTE | UNSIGNED8 | riom2 | orgmpu | Byte 6 réservéSpare Byte 6 | Spare | N |  | N | NA
DCU | DCU6_ISpr6027Byte |  | 0xB1A | 56 | 8 | CHAR | UNSIGNED8 | riom2 | orgmpu | Byte 7 réservéSpare Byte 7 | Spare | N |  | N | NA
DCU | DCU6_ISpr6028Byte |  | 0xB1A | 64 | 8 | BYTE | UNSIGNED8 | riom2 | orgmpu | Byte 8 réservéSpare Byte 8 | Spare | N |  | N | NA
DCU | DCU7_TPDOSTATUS1 |  | 0xB1C | 0 | 8 | BYTE | UNSIGNED8 | riom2 | orgmpu | Status : | ? | Y | X | N | NA
DCU | DCU7_IDevIsAlive |  | 0xB1C | 8 | 8 | CHAR | UNSIGNED8 | riom2 | orgmpu | Compteur de battement de cœur d'application, indiquant que l'application est OKApplication heartbeat counter, indicating that application is OK | Signal de vie | Y | X | N | NA
DCU | DCU7_IDoorBckFail |  | 0xB1C | 16 | 1 | BOOL | BOOLEAN1 | riom2 | orgmpu | Information de la DCU7 défaut du mécanisme de blocage porte (axe de blocage du frein)Information from DCU7 Door blocking mechanism fails (spindle blocking brake) | Défaut | Y | X | Défaut
DCU | DCU7_IDoorLckFail |  | 0xB1C | 17 | 1 | BOOL | BOOLEAN1 | riom2 | orgmpu | Information de la DCU7 défaut du mécanisme de verrouillage de porte (axe de verrouillage du frein)Information from DCU7 Door locking mechanism fail (spindle unlock brake) | Défaut | Y | X | Défaut
DCU | DCU7_IDoorOpn3sFail |  | 0xB1C | 18 | 1 | BOOL | BOOLEAN1 | riom2 | orgmpu | Défaut information de la DCU7 défaut d'ouverture sous 3s.Information from DCU7 Door fails to open within 3s | Défaut | Y | X | Défaut
DCU | DCU7_IUnexUnlck |  | 0xB1C | 19 | 1 | BOOL | BOOLEAN1 | riom2 | orgmpu | Défaut information de la DCU7 ouverture inopinée de la porteInformation from DCU7 Unexpected unlocking of door | Défaut | Y | X | Défaut
DCU | DCU7_ISwtClsLckFail |  | 0xB1C | 20 | 1 | BOOL | BOOLEAN1 | riom2 | orgmpu | Défauts Information de la DCU7 du fin de course porte fermée verrouillée Information from DCU7 Limit switch door closed and locked fails | Défaut | Y | X | Défaut
DCU | DCU7_IMotorCircuitFail |  | 0xB1C | 21 | 1 | BOOL | BOOLEAN1 | riom2 | orgmpu | Interruption de l'information du moteur de la DCU7 (moteur d'entrainement de la porte)Information from DCU7 Motor circuit (Door drive motor) interrupted | Défaut | Y | X | Défaut
DCU | DCU7_ISftRlyFail |  | 0xB1C | 22 | 1 | BOOL | BOOLEAN1 | riom2 | orgmpu | Défauts Information du relais de sécurité interne DCU7 Information from DCU7 Internal security relay fails | Défaut | Y | X | Défaut
DCU | DCU7_IDoorComFail |  | 0xB1C | 23 | 1 | BOOL | BOOLEAN1 | riom2 | orgmpu | Informations provenant du réseau de communication DCU7 (signalisation des défauts une fois la communication retrouvée)Information from DCU7 Network communication (Signaling of fault once communication has recovered) | Défaut | Y | X | Défaut
DCU | DCU7_IDoorFullOpn |  | 0xB1C | 24 | 1 | BOOL | BOOLEAN1 | riom2 | orgmpu | Information de la DCU7 porte complètement ouverteInformation from DCU7 Door fully open | Etat | Y | X | Y | équation + contexte |  |  | Y
DCU | DCU7_IDoorNotClsLck |  | 0xB1C | 25 | 1 | BOOL | BOOLEAN1 | riom2 | orgmpu | Information de la DCU7 - porte non fermée et non verrouillléeInformation from DCU7 - Door not closed and locked | Etat | Y | X | N | NA
DCU | DCU7_IDoorClsLck |  | 0xB1C | 26 | 1 | BOOL | BOOLEAN1 | riom2 | orgmpu | Information de la DCU7 état portes fermée verrouilléeInformation from DCU7 Door closed and locked status | Etat | Y | X | Y | équation + contexte |  |  | Y
DCU | DCU7_IShortCircuitOutput5 |  | 0xB1C | 27 | 1 | BOOL | BOOLEAN1 | riom2 | orgmpu | Information de la DCU7 court circuit sur la sortie A5 - frein à engrenage libérant la roue.Information from DCU7 Short circuit at output A5 - Tooth brake free wheel | Défaut | Y | X | Défaut
DCU | DCU7_IShortCircuitOutput4 |  | 0xB1C | 28 | 1 | BOOL | BOOLEAN1 | riom2 | orgmpu | Information de la DCU7 court circuit sur la sortie A4 - alimentation électrique du mécanisme d'entraînementInformation from DCU7 Short circuit at output A4 - Power supply drive mechanism | Défaut | Y | X | Défaut
DCU | DCU7_IShortCircuitOutput3 |  | 0xB1C | 29 | 1 | BOOL | BOOLEAN1 | riom2 | orgmpu | Information de la DCU7 court circuit sur la sortie A3- armature du moteur de frein Information from DCU7 Short circuit at output A3 - Armature stop brake motor | Défaut | Y | X | Défaut
DCU | DCU7_IDoorPosSsrFail |  | 0xB1C | 30 | 1 | BOOL | BOOLEAN1 | riom2 | orgmpu | Information de la DCU7 défaut des capteurs de position de la porteInformation from DCU7 Door position sensor fails | Défaut | Y | X | Défaut
DCU | DCU7_IRstEmDvFail |  | 0xB1C | 31 | 1 | BOOL | BOOLEAN1 | riom2 | orgmpu | Information de la DCU7 défaut d'initialisation du dispositif d'urgenceInformation from DCU7 Reset function of emergency device fails | Défaut | Y | X | Défaut
DCU | DCU7_IUnlockDoorHdl |  | 0xB1C | 32 | 1 | BOOL | BOOLEAN1 | riom2 | orgmpu | Information de la DCU7 Poignée de déverrouillage d'urgence enclenchéeInformation from DCU7 Emergency handle unlocked. | Défaut | Y | X | Défaut
DCU | DCU7_IDoorIsol |  | 0xB1C | 33 | 1 | BOOL | BOOLEAN1 | riom2 | orgmpu | Information de la DCU7 Porte isoléeInformation from DCU7 Door isolated | Etat | Y | X | A ajouter
DCU | DCU7_IDoorstepIsol |  | 0xB1C | 34 | 1 | BOOL | BOOLEAN1 | riom2 | orgmpu | Information de la DCU7 Seuil isoléInformation from DCU7 Doorstep isolated | Etat | Y | X | N | NA
DCU | DCU7_IDoorstepFail |  | 0xB1C | 35 | 1 | BOOL | BOOLEAN1 | riom2 | orgmpu | Information de la DCU7 défaut seuilInformation from DCU7 Doorstep fails | Défaut | Y | X | N | NA
DCU | DCU7_IDoorstepFix |  | 0xB1C | 36 | 1 | BOOL | BOOLEAN1 | riom2 | orgmpu | Information de la DCU7 Seuil fixeInformation from DCU7 Doorstep fixed | Etat | Y | X | N | NA
DCU | DCU7_IDoorstepClos |  | 0xB1C | 37 | 1 | BOOL | BOOLEAN1 | riom2 | orgmpu | Information de la DCU7 Seuil ferméInformation from DCU7 Doorstep closed | Etat | Y | X | N | NA
DCU | DCU7_IDoorstepFullOpn |  | 0xB1C | 38 | 1 | BOOL | BOOLEAN1 | riom2 | orgmpu | Information de la DCU7 seuil complètement ouvert.Information from DCU7 Doorstep fully open | Etat | Y | X | N | NA
DCU | DCU7_IDoorOpnReqStr |  | 0xB1C | 39 | 1 | BOOL | BOOLEAN1 | riom2 | orgmpu | Information de la DCU7 ouverture de porte exigence enregistréeInformation from DCU7 Door opening request stored | Etat | Y | X | N | NA
DCU | DCU7_ISpr6005Byte |  | 0xB1C | 40 | 8 | BYTE | UNSIGNED8 | riom2 | orgmpu | Spare | Spare | N |  | N | NA
DCU | DCU7_ISpr6006Byte |  | 0xB1C | 48 | 8 | CHAR | UNSIGNED8 | riom2 | orgmpu | Spare | Spare | N |  | N | NA
DCU | DCU7_ISpr6007Byte |  | 0xB1C | 56 | 8 | BYTE | UNSIGNED8 | riom2 | orgmpu | Spare | Spare | N |  | N | NA
DCU | DCU7_ISpr6008Byte |  | 0xB1C | 64 | 8 | CHAR | UNSIGNED8 | riom2 | orgmpu | Spare | Spare | N |  | N | NA
DCU | DCU7_TPDOSTATUS2 |  | 0xB1D | 0 | 8 | BYTE | UNSIGNED8 | riom2 | orgmpu | Status : | ? | Y | X | N | NA
DCU | DCU7_IShortCircuitOutput8 |  | 0xB1D | 8 | 1 | BOOL | BOOLEAN1 | riom2 | orgmpu | Information de la DCU7 - court circuit sur la sortie A8 - buzzer d'urgenceInformation from DCU7 - Short circuit at output A8 - Warning buzzer | Défaut | Y | X | Défaut
DCU | DCU7_IShortCircuitOutput7 |  | 0xB1D | 9 | 1 | BOOL | BOOLEAN1 | riom2 | orgmpu | Information de la DCU7 -court circuit sur la sortie A7 - lampe d'urgenceInformation from DCU7 - Short circuit at output A7 - Warning lamp | Défaut | Y | X | Défaut
DCU | DCU7_IShortCircuitOutput2 |  | 0xB1D | 10 | 1 | BOOL | BOOLEAN1 | riom2 | orgmpu | Information de la DCU7 - court circuit sur la sortie A2- bouton poussoir lumineuxInformation from DCU7 - Short circuit at output A2 - Illumination open push button | Défaut | Y | X | Défaut
DCU | DCU7_IShortCircuitOutput1 |  | 0xB1D | 11 | 1 | BOOL | BOOLEAN1 | riom2 | orgmpu | Information de la DCU7 - court circuit sur la sortie A1- remise à zero urgence moteurInformation from DCU7 - Short circuit at output A1 - Emergency reset motor | Défaut | Y | X | Défaut
DCU | DCU7_ILgtBarrFail |  | 0xB1D | 12 | 1 | BOOL | BOOLEAN1 | riom2 | orgmpu | Information de la DCU7 - Défaut détecteurs Information from DCU7 - Light barrier fails | Défaut | Y | X | Défaut
DCU | DCU7_IDoorSwtOpnFail |  | 0xB1D | 13 | 1 | BOOL | BOOLEAN1 | riom2 | orgmpu | Information de la DCU7 - défaut du bouton poussoir intérieur/extérieur d'ouverture porte Information from DCU7 - Door open push button inside and/or outside fails | Défaut | Y | X | Défaut
DCU | DCU7_IObsDetOpn |  | 0xB1D | 14 | 1 | BOOL | BOOLEAN1 | riom2 | orgmpu | Information de la DCU7 - La detection d'obstacle a été active sur la sequence d'ouverture N10Information from DCU7 - Obstruction detection was activated on T10 successive opening sequence | Défaut | Y | X | Défaut
DCU | DCU7_IObsDetCls |  | 0xB1D | 15 | 1 | BOOL | BOOLEAN1 | riom2 | orgmpu | Informations de la DCU7 - les détectionS d'obstruction ont été activées sur la séquence de fermeture N8Information from DCU7 -Obstruction detection was activated on T8 successive closing sequence | Défaut | Y | X | Défaut
DCU | DCU7_ISpr6012B7 |  | 0xB1D | 16 | 1 | BOOL | BOOLEAN1 | riom2 | orgmpu | Bit réservéSpare bit | Spare | N |  | N | NA
DCU | DCU7_ISpr6012B6 |  | 0xB1D | 17 | 1 | BOOL | BOOLEAN1 | riom2 | orgmpu | Bit réservéSpare bit | Spare | N |  | N | NA
DCU | DCU7_ISpr6012B5 |  | 0xB1D | 18 | 1 | BOOL | BOOLEAN1 | riom2 | orgmpu | Bit réservéSpare bit | Spare | N |  | N | NA
DCU | DCU7_ISpr6012B4 |  | 0xB1D | 19 | 1 | BOOL | BOOLEAN1 | riom2 | orgmpu | Bit réservéSpare bit | Spare | N |  | N | NA
DCU | DCU7_ISpr6012B3 |  | 0xB1D | 20 | 1 | BOOL | BOOLEAN1 | riom2 | orgmpu | Bit réservéSpare bit | Spare | N |  | N | NA
DCU | DCU7_ISpr6012B2 |  | 0xB1D | 21 | 1 | BOOL | BOOLEAN1 | riom2 | orgmpu | Bit réservéSpare bit | Spare | N |  | N | NA
DCU | DCU7_ISpr6012B1 |  | 0xB1D | 22 | 1 | BOOL | BOOLEAN1 | riom2 | orgmpu | Bit réservéSpare bit | Spare | N |  | N | NA
DCU | DCU7_INOVRAMFail |  | 0xB1D | 23 | 1 | BOOL | BOOLEAN1 | riom2 | orgmpu | Information de la DCU7 - défaut NOVRAM (tableau électronique hors service)Information from DCU7 - NOVRAM fails (electronic board out of service) | Défaut | Y | X | Défaut
DCU | DCU7_IDCUSerNumLSB |  | 0xB1D | 24 | 8 | BYTE | UNSIGNED8 | riom2 | orgmpu | Informations de la DCU7 - Octet le moins significatif de numéro de série DCU (à confirmer pendant la phase d'études avec le fournisseur)Information from DCU7 - Least significant byte of DCU serial number (to be confirm during studies phase with supplier) | Paramètre | Y | X | N | NA
DCU | DCU7_IDCUserNumMSB |  | 0xB1D | 32 | 8 | CHAR | UNSIGNED8 | riom2 | orgmpu | Informations de la DCU7 - Octet le plus significatif du numéro de série DCU (à confirmer pendant la phase d'études avec le fournisseur)Information from DCU7 - Most significant byte of DCU serial number (to be confirm during studies phase with supplier) | Paramètre | Y | X | N | NA
DCU | DCU7_ISfwVerLSB |  | 0xB1D | 40 | 8 | BYTE | UNSIGNED8 | riom2 | orgmpu | Informations de la DCU7 - Octet le moins significatif de version Logicielle DCU (à confirmer pendant la phase d'études avec le fournisseur)Information from DCU7 - Least significant byte of DCU Software version (to be confirm during studies phase with supplier) | Paramètre | Y | X | N | NA
DCU | DCU7_ISwrVerMSB |  | 0xB1D | 48 | 8 | CHAR | UNSIGNED8 | riom2 | orgmpu | Informations de la DCU7 - Octet le plus significatif de version Logicielle DCU (à confirmer pendant la phase d'études avec le fournisseur)Information from DCU7 - Most significant byte of DCU Software version (to be confirm during studies phase with supplier) | Paramètre | Y | X | N | NA
DCU | DCU7_IHwrVerLSB |  | 0xB1D | 56 | 8 | BYTE | UNSIGNED8 | riom2 | orgmpu | Informations de la DCU7 - Octet le moins significatif de version matériel de la DCU (à confirmer durant la phase d'études avec le fournisseur)Information from DCU7 - Least significant byte of DCU Hardware version (to be confirm during studies phase with supplier) | Paramètre | Y | X | N | NA
DCU | DCU7_IHwrVerMSB |  | 0xB1D | 64 | 8 | CHAR | UNSIGNED8 | riom2 | orgmpu | Informations de la DCU7 - Octet le plus significatif de la version matériel de la DCU (à confirmer pendant la phase d'études avec le fournisseur)Information from DCU7 - Most significant byte of DCU Hardware ware version (to be confirm during studies phase with supplier) | Paramètre | Y | X | N | NA
DCU | DCU7_TPDOSTATUS3 |  | 0xB1E | 0 | 8 | BYTE | UNSIGNED8 | riom2 | orgmpu | Status : | ? | Y | X | N | NA
DCU | DCU7_ISpr6021Byte |  | 0xB1E | 8 | 8 | CHAR | UNSIGNED8 | riom2 | orgmpu | Byte 1 réservéSpare Byte 1 | Spare | N |  | N | NA
DCU | DCU7_ISpr6022Byte |  | 0xB1E | 16 | 8 | BYTE | UNSIGNED8 | riom2 | orgmpu | Byte 2 réservéSpare Byte 2 | Spare | N |  | N | NA
DCU | DCU7_ISpr6023Byte |  | 0xB1E | 24 | 8 | CHAR | UNSIGNED8 | riom2 | orgmpu | Byte 3 réservéSpare Byte 3 | Spare | N |  | N | NA
DCU | DCU7_ISpr6024Byte |  | 0xB1E | 32 | 8 | BYTE | UNSIGNED8 | riom2 | orgmpu | Byte 4 réservéSpare Byte 4 | Spare | N |  | N | NA
DCU | DCU7_ISpr6025Byte |  | 0xB1E | 40 | 8 | CHAR | UNSIGNED8 | riom2 | orgmpu | Byte 5 réservéSpare Byte 5 | Spare | N |  | N | NA
DCU | DCU7_ISpr6026Byte |  | 0xB1E | 48 | 8 | BYTE | UNSIGNED8 | riom2 | orgmpu | Byte 6 réservéSpare Byte 6 | Spare | N |  | N | NA
DCU | DCU7_ISpr6027Byte |  | 0xB1E | 56 | 8 | CHAR | UNSIGNED8 | riom2 | orgmpu | Byte 7 réservéSpare Byte 7 | Spare | N |  | N | NA
DCU | DCU7_ISpr6028Byte |  | 0xB1E | 64 | 8 | BYTE | UNSIGNED8 | riom2 | orgmpu | Byte 8 réservéSpare Byte 8 | Spare | N |  | N | NA
DCU | DCU8_TPDOSTATUS1 |  | 0xB20 | 0 | 8 | BYTE | UNSIGNED8 | riom2 | orgmpu | Status : | ? | Y | X | N | NA
DCU | DCU8_IDevIsAlive |  | 0xB20 | 8 | 8 | CHAR | UNSIGNED8 | riom2 | orgmpu | Compteur de battement de cœur d'application, indiquant que l'application est OKApplication heartbeat counter, indicating that application is OK | Signal de vie | Y | X | N | NA
DCU | DCU8_IDoorBckFail |  | 0xB20 | 16 | 1 | BOOL | BOOLEAN1 | riom2 | orgmpu | Information de la DCU8 défaut du mécanisme de blocage porte (axe de blocage du frein)Information from DCU8 Door blocking mechanism fails (spindle blocking brake) | Défaut | Y | X | Défaut
DCU | DCU8_IDoorLckFail |  | 0xB20 | 17 | 1 | BOOL | BOOLEAN1 | riom2 | orgmpu | Information de la DCU8 défaut du mécanisme de verrouillage de porte (axe de verrouillage du frein)Information from DCU8 Door locking mechanism fail (spindle unlock brake) | Défaut | Y | X | Défaut
DCU | DCU8_IDoorOpn3sFail |  | 0xB20 | 18 | 1 | BOOL | BOOLEAN1 | riom2 | orgmpu | Défaut information de la DCU8 défaut d'ouverture sous 3s.Information from DCU8 Door fails to open within 3s | Défaut | Y | X | Défaut
DCU | DCU8_IUnexUnlck |  | 0xB20 | 19 | 1 | BOOL | BOOLEAN1 | riom2 | orgmpu | Défaut information de la DCU8 ouverture inopinée de la porteInformation from DCU8 Unexpected unlocking of door | Défaut | Y | X | Défaut
DCU | DCU8_ISwtClsLckFail |  | 0xB20 | 20 | 1 | BOOL | BOOLEAN1 | riom2 | orgmpu | Défauts Information de la DCU8 du fin de course porte fermée verrouillée Information from DCU8 Limit switch door closed and locked fails | Défaut | Y | X | Défaut
DCU | DCU8_IMotorCircuitFail |  | 0xB20 | 21 | 1 | BOOL | BOOLEAN1 | riom2 | orgmpu | Interruption de l'information du moteur de la DCU8 (moteur d'entrainement de la porte)Information from DCU8 Motor circuit (Door drive motor) interrupted | Défaut | Y | X | Défaut
DCU | DCU8_ISftRlyFail |  | 0xB20 | 22 | 1 | BOOL | BOOLEAN1 | riom2 | orgmpu | Défauts Information du relais de sécurité interne DCU8 Information from DCU8 Internal security relay fails | Défaut | Y | X | Défaut
DCU | DCU8_IDoorComFail |  | 0xB20 | 23 | 1 | BOOL | BOOLEAN1 | riom2 | orgmpu | Informations provenant du réseau de communication DCU8 (signalisation des défauts une fois la communication retrouvée)Information from DCU8 Network communication (Signaling of fault once communication has recovered) | Défaut | Y | X | Défaut
DCU | DCU8_IDoorFullOpn |  | 0xB20 | 24 | 1 | BOOL | BOOLEAN1 | riom2 | orgmpu | Information de la DCU8 porte complètement ouverteInformation from DCU8 Door fully open | Etat | Y | X | Y | équation + contexte |  |  | Y
DCU | DCU8_IDoorNotClsLck |  | 0xB20 | 25 | 1 | BOOL | BOOLEAN1 | riom2 | orgmpu | Information de la DCU8 - porte non fermée et non verrouillléeInformation from DCU8 - Door not closed and locked | Etat | Y | X | N | NA
DCU | DCU8_IDoorClsLck |  | 0xB20 | 26 | 1 | BOOL | BOOLEAN1 | riom2 | orgmpu | Information de la DCU8 état portes fermée verrouilléeInformation from DCU8 Door closed and locked status | Etat | Y | X | Y | équation + contexte |  |  | Y
DCU | DCU8_IShortCircuitOutput5 |  | 0xB20 | 27 | 1 | BOOL | BOOLEAN1 | riom2 | orgmpu | Information de la DCU8 court circuit sur la sortie A5 - frein à engrenage libérant la roue.Information from DCU8 Short circuit at output A5 - Tooth brake free wheel | Défaut | Y | X | Défaut
DCU | DCU8_IShortCircuitOutput4 |  | 0xB20 | 28 | 1 | BOOL | BOOLEAN1 | riom2 | orgmpu | Information de la DCU8 court circuit sur la sortie A4 - alimentation électrique du mécanisme d'entraînementInformation from DCU8 Short circuit at output A4 - Power supply drive mechanism | Défaut | Y | X | Défaut
DCU | DCU8_IShortCircuitOutput3 |  | 0xB20 | 29 | 1 | BOOL | BOOLEAN1 | riom2 | orgmpu | Information de la DCU8 court circuit sur la sortie A3- armature du moteur de frein Information from DCU8 Short circuit at output A3 - Armature stop brake motor | Défaut | Y | X | Défaut
DCU | DCU8_IDoorPosSsrFail |  | 0xB20 | 30 | 1 | BOOL | BOOLEAN1 | riom2 | orgmpu | Information de la DCU8 défaut des capteurs de position de la porteInformation from DCU8 Door position sensor fails | Défaut | Y | X | Défaut
DCU | DCU8_IRstEmDvFail |  | 0xB20 | 31 | 1 | BOOL | BOOLEAN1 | riom2 | orgmpu | Information de la DCU8 défaut d'initialisation du dispositif d'urgenceInformation from DCU8 Reset function of emergency device fails | Défaut | Y | X | Défaut
DCU | DCU8_IUnlockDoorHdl |  | 0xB20 | 32 | 1 | BOOL | BOOLEAN1 | riom2 | orgmpu | Information de la DCU8 Poignée de déverrouillage d'urgence enclenchéeInformation from DCU8 Emergency handle unlocked. | Défaut | Y | X | Défaut
DCU | DCU8_IDoorIsol |  | 0xB20 | 33 | 1 | BOOL | BOOLEAN1 | riom2 | orgmpu | Information de la DCU8 Porte isoléeInformation from DCU8 Door isolated | Etat | Y | X | A ajouter
DCU | DCU8_IDoorstepIsol |  | 0xB20 | 34 | 1 | BOOL | BOOLEAN1 | riom2 | orgmpu | Information de la DCU8 Seuil isoléInformation from DCU8 Doorstep isolated | Etat | Y | X | N | NA
DCU | DCU8_IDoorstepFail |  | 0xB20 | 35 | 1 | BOOL | BOOLEAN1 | riom2 | orgmpu | Information de la DCU8 défaut seuilInformation from DCU8 Doorstep fails | Défaut | Y | X | N | NA
DCU | DCU8_IDoorstepFix |  | 0xB20 | 36 | 1 | BOOL | BOOLEAN1 | riom2 | orgmpu | Information de la DCU8 Seuil fixeInformation from DCU8 Doorstep fixed | Etat | Y | X | N | NA
DCU | DCU8_IDoorstepClos |  | 0xB20 | 37 | 1 | BOOL | BOOLEAN1 | riom2 | orgmpu | Information de la DCU8 Seuil ferméInformation from DCU8 Doorstep closed | Etat | Y | X | N | NA
DCU | DCU8_IDoorstepFullOpn |  | 0xB20 | 38 | 1 | BOOL | BOOLEAN1 | riom2 | orgmpu | Information de la DCU8 seuil complètement ouvert.Information from DCU8 Doorstep fully open | Etat | Y | X | N | NA
DCU | DCU8_IDoorOpnReqStr |  | 0xB20 | 39 | 1 | BOOL | BOOLEAN1 | riom2 | orgmpu | Information de la DCU8 ouverture de porte exigence enregistréeInformation from DCU8 Door opening request stored | Etat | Y | X | N | NA
DCU | DCU8_ISpr6005Byte |  | 0xB20 | 40 | 8 | BYTE | UNSIGNED8 | riom2 | orgmpu | Spare | Spare | N |  | N | NA
DCU | DCU8_ISpr6006Byte |  | 0xB20 | 48 | 8 | CHAR | UNSIGNED8 | riom2 | orgmpu | Spare | Spare | N |  | N | NA
DCU | DCU8_ISpr6007Byte |  | 0xB20 | 56 | 8 | BYTE | UNSIGNED8 | riom2 | orgmpu | Spare | Spare | N |  | N | NA
DCU | DCU8_ISpr6008Byte |  | 0xB20 | 64 | 8 | CHAR | UNSIGNED8 | riom2 | orgmpu | Spare | Spare | N |  | N | NA
DCU | DCU8_TPDOSTATUS2 |  | 0xB21 | 0 | 8 | BYTE | UNSIGNED8 | riom2 | orgmpu | Status : | ? | Y | X | N | NA
DCU | DCU8_IShortCircuitOutput8 |  | 0xB21 | 8 | 1 | BOOL | BOOLEAN1 | riom2 | orgmpu | Information de la DCU8 - court circuit sur la sortie A8 - buzzer d'urgenceInformation from DCU8 - Short circuit at output A8 - Warning buzzer | Défaut | Y | X | Défaut
DCU | DCU8_IShortCircuitOutput7 |  | 0xB21 | 9 | 1 | BOOL | BOOLEAN1 | riom2 | orgmpu | Information de la DCU8 -court circuit sur la sortie A7 - lampe d'urgenceInformation from DCU8 - Short circuit at output A7 - Warning lamp | Défaut | Y | X | Défaut
DCU | DCU8_IShortCircuitOutput2 |  | 0xB21 | 10 | 1 | BOOL | BOOLEAN1 | riom2 | orgmpu | Information de la DCU8 - court circuit sur la sortie A2- bouton poussoir lumineuxInformation from DCU8 - Short circuit at output A2 - Illumination open push button | Défaut | Y | X | Défaut
DCU | DCU8_IShortCircuitOutput1 |  | 0xB21 | 11 | 1 | BOOL | BOOLEAN1 | riom2 | orgmpu | Information de la DCU8 - court circuit sur la sortie A1- remise à zero urgence moteurInformation from DCU8 - Short circuit at output A1 - Emergency reset motor | Défaut | Y | X | Défaut
DCU | DCU8_ILgtBarrFail |  | 0xB21 | 12 | 1 | BOOL | BOOLEAN1 | riom2 | orgmpu | Information de la DCU8 - Défaut détecteurs Information from DCU8 - Light barrier fails | Défaut | Y | X | Défaut
DCU | DCU8_IDoorSwtOpnFail |  | 0xB21 | 13 | 1 | BOOL | BOOLEAN1 | riom2 | orgmpu | Information de la DCU8 - défaut du bouton poussoir intérieur/extérieur d'ouverture porte Information from DCU8 - Door open push button inside and/or outside fails | Défaut | Y | X | Défaut
DCU | DCU8_IObsDetOpn |  | 0xB21 | 14 | 1 | BOOL | BOOLEAN1 | riom2 | orgmpu | Information de la DCU8 - La detection d'obstacle a été active sur la sequence d'ouverture N10Information from DCU8 - Obstruction detection was activated on T10 successive opening sequence | Défaut | Y | X | Défaut
DCU | DCU8_IObsDetCls |  | 0xB21 | 15 | 1 | BOOL | BOOLEAN1 | riom2 | orgmpu | Informations de la DCU8 - les détectionS d'obstruction ont été activées sur la séquence de fermeture N8Information from DCU8 -Obstruction detection was activated on T8 successive closing sequence | Défaut | Y | X | Défaut
DCU | DCU8_ISpr6012B7 |  | 0xB21 | 16 | 1 | BOOL | BOOLEAN1 | riom2 | orgmpu | Bit réservéSpare bit | Spare | N |  | N | NA
DCU | DCU8_ISpr6012B6 |  | 0xB21 | 17 | 1 | BOOL | BOOLEAN1 | riom2 | orgmpu | Bit réservéSpare bit | Spare | N |  | N | NA
DCU | DCU8_ISpr6012B5 |  | 0xB21 | 18 | 1 | BOOL | BOOLEAN1 | riom2 | orgmpu | Bit réservéSpare bit | Spare | N |  | N | NA
DCU | DCU8_ISpr6012B4 |  | 0xB21 | 19 | 1 | BOOL | BOOLEAN1 | riom2 | orgmpu | Bit réservéSpare bit | Spare | N |  | N | NA
DCU | DCU8_ISpr6012B3 |  | 0xB21 | 20 | 1 | BOOL | BOOLEAN1 | riom2 | orgmpu | Bit réservéSpare bit | Spare | N |  | N | NA
DCU | DCU8_ISpr6012B2 |  | 0xB21 | 21 | 1 | BOOL | BOOLEAN1 | riom2 | orgmpu | Bit réservéSpare bit | Spare | N |  | N | NA
DCU | DCU8_ISpr6012B1 |  | 0xB21 | 22 | 1 | BOOL | BOOLEAN1 | riom2 | orgmpu | Bit réservéSpare bit | Spare | N |  | N | NA
DCU | DCU8_INOVRAMFail |  | 0xB21 | 23 | 1 | BOOL | BOOLEAN1 | riom2 | orgmpu | Information de la DCU8 - défaut NOVRAM (tableau électronique hors service)Information from DCU8 - NOVRAM fails (electronic board out of service) | Défaut | Y | X | Défaut
DCU | DCU8_IDCUSerNumLSB |  | 0xB21 | 24 | 8 | BYTE | UNSIGNED8 | riom2 | orgmpu | Informations de la DCU8 - Octet le moins significatif de numéro de série DCU (à confirmer pendant la phase d'études avec le fournisseur)Information from DCU8 - Least significant byte of DCU serial number (to be confirm during studies phase with supplier) | Paramètre | Y | X | N | NA
DCU | DCU8_IDCUserNumMSB |  | 0xB21 | 32 | 8 | CHAR | UNSIGNED8 | riom2 | orgmpu | Informations de la DCU8 - Octet le plus significatif du numéro de série DCU (à confirmer pendant la phase d'études avec le fournisseur)Information from DCU8 - Most significant byte of DCU serial number (to be confirm during studies phase with supplier) | Paramètre | Y | X | N | NA
DCU | DCU8_ISfwVerLSB |  | 0xB21 | 40 | 8 | BYTE | UNSIGNED8 | riom2 | orgmpu | Informations de la DCU8 - Octet le moins significatif de version Logicielle DCU (à confirmer pendant la phase d'études avec le fournisseur)Information from DCU8 - Least significant byte of DCU Software version (to be confirm during studies phase with supplier) | Paramètre | Y | X | N | NA
DCU | DCU8_ISwrVerMSB |  | 0xB21 | 48 | 8 | CHAR | UNSIGNED8 | riom2 | orgmpu | Informations de la DCU8 - Octet le plus significatif de version Logicielle DCU (à confirmer pendant la phase d'études avec le fournisseur)Information from DCU8 - Most significant byte of DCU Software version (to be confirm during studies phase with supplier) | Paramètre | Y | X | N | NA
DCU | DCU8_IHwrVerLSB |  | 0xB21 | 56 | 8 | BYTE | UNSIGNED8 | riom2 | orgmpu | Informations de la DCU8 - Octet le moins significatif de version matériel de la DCU (à confirmer durant la phase d'études avec le fournisseur)Information from DCU8 - Least significant byte of DCU Hardware version (to be confirm during studies phase with supplier) | Paramètre | Y | X | N | NA
DCU | DCU8_IHwrVerMSB |  | 0xB21 | 64 | 8 | CHAR | UNSIGNED8 | riom2 | orgmpu | Informations de la DCU8 - Octet le plus significatif de la version matériel de la DCU (à confirmer pendant la phase d'études avec le fournisseur)Information from DCU8 - Most significant byte of DCU Hardware ware version (to be confirm during studies phase with supplier) | Paramètre | Y | X | N | NA
DCU | DCU8_TPDOSTATUS3 |  | 0xB22 | 0 | 8 | BYTE | UNSIGNED8 | riom2 | orgmpu | Status : | ? | Y | X | N | NA
DCU | DCU8_ISpr6021Byte |  | 0xB22 | 8 | 8 | CHAR | UNSIGNED8 | riom2 | orgmpu | Byte 1 réservéSpare Byte 1 | Spare | N |  | N | NA
DCU | DCU8_ISpr6022Byte |  | 0xB22 | 16 | 8 | BYTE | UNSIGNED8 | riom2 | orgmpu | Byte 2 réservéSpare Byte 2 | Spare | N |  | N | NA
DCU | DCU8_ISpr6023Byte |  | 0xB22 | 24 | 8 | CHAR | UNSIGNED8 | riom2 | orgmpu | Byte 3 réservéSpare Byte 3 | Spare | N |  | N | NA
DCU | DCU8_ISpr6024Byte |  | 0xB22 | 32 | 8 | BYTE | UNSIGNED8 | riom2 | orgmpu | Byte 4 réservéSpare Byte 4 | Spare | N |  | N | NA
DCU | DCU8_ISpr6025Byte |  | 0xB22 | 40 | 8 | CHAR | UNSIGNED8 | riom2 | orgmpu | Byte 5 réservéSpare Byte 5 | Spare | N |  | N | NA
DCU | DCU8_ISpr6026Byte |  | 0xB22 | 48 | 8 | BYTE | UNSIGNED8 | riom2 | orgmpu | Byte 6 réservéSpare Byte 6 | Spare | N |  | N | NA
DCU | DCU8_ISpr6027Byte |  | 0xB22 | 56 | 8 | CHAR | UNSIGNED8 | riom2 | orgmpu | Byte 7 réservéSpare Byte 7 | Spare | N |  | N | NA
DCU | DCU8_ISpr6028Byte |  | 0xB22 | 64 | 8 | BYTE | UNSIGNED8 | riom2 | orgmpu | Byte 8 réservéSpare Byte 8 | Spare | N |  | N | NA
DCU | DCU9_TPDOSTATUS1 |  | 0xB24 | 0 | 8 | BYTE | UNSIGNED8 | riom2 | orgmpu | Status : | ? | Y | X | N | NA
DCU | DCU9_IDevIsAlive |  | 0xB24 | 8 | 8 | CHAR | UNSIGNED8 | riom2 | orgmpu | Compteur de battement de cœur d'application, indiquant que l'application est OKApplication heartbeat counter, indicating that application is OK | Signal de vie | Y | X | N | NA
DCU | DCU9_IDoorBckFail |  | 0xB24 | 16 | 1 | BOOL | BOOLEAN1 | riom2 | orgmpu | Information de la DCU9 défaut du mécanisme de blocage porte (axe de blocage du frein)Information from DCU9 Door blocking mechanism fails (spindle blocking brake) | Défaut | Y | X | Défaut
DCU | DCU9_IDoorLckFail |  | 0xB24 | 17 | 1 | BOOL | BOOLEAN1 | riom2 | orgmpu | Information de la DCU9 défaut du mécanisme de verrouillage de porte (axe de verrouillage du frein)Information from DCU9 Door locking mechanism fail (spindle unlock brake) | Défaut | Y | X | Défaut
DCU | DCU9_IDoorOpn3sFail |  | 0xB24 | 18 | 1 | BOOL | BOOLEAN1 | riom2 | orgmpu | Défaut information de la DCU9 défaut d'ouverture sous 3s.Information from DCU9 Door fails to open within 3s | Défaut | Y | X | Défaut
DCU | DCU9_IUnexUnlck |  | 0xB24 | 19 | 1 | BOOL | BOOLEAN1 | riom2 | orgmpu | Défaut information de la DCU9 ouverture inopinée de la porteInformation from DCU9 Unexpected unlocking of door | Défaut | Y | X | Défaut
DCU | DCU9_ISwtClsLckFail |  | 0xB24 | 20 | 1 | BOOL | BOOLEAN1 | riom2 | orgmpu | Défauts Information de la DCU9 du fin de course porte fermée verrouillée Information from DCU9 Limit switch door closed and locked fails | Défaut | Y | X | Défaut
DCU | DCU9_IMotorCircuitFail |  | 0xB24 | 21 | 1 | BOOL | BOOLEAN1 | riom2 | orgmpu | Interruption de l'information du moteur de la DCU9 (moteur d'entrainement de la porte)Information from DCU9 Motor circuit (Door drive motor) interrupted | Défaut | Y | X | Défaut
DCU | DCU9_ISftRlyFail |  | 0xB24 | 22 | 1 | BOOL | BOOLEAN1 | riom2 | orgmpu | Défauts Information du relais de sécurité interne DCU9 Information from DCU9 Internal security relay fails | Défaut | Y | X | Défaut
DCU | DCU9_IDoorComFail |  | 0xB24 | 23 | 1 | BOOL | BOOLEAN1 | riom2 | orgmpu | Informations provenant du réseau de communication DCU9 (signalisation des défauts une fois la communication retrouvée)Information from DCU9 Network communication (Signaling of fault once communication has recovered) | Défaut | Y | X | Défaut
DCU | DCU9_IDoorFullOpn |  | 0xB24 | 24 | 1 | BOOL | BOOLEAN1 | riom2 | orgmpu | Information de la DCU9 porte complètement ouverteInformation from DCU9 Door fully open | Etat | Y | X | Y | équation + contexte |  |  | Y
DCU | DCU9_IDoorNotClsLck |  | 0xB24 | 25 | 1 | BOOL | BOOLEAN1 | riom2 | orgmpu | Information de la DCU9 - porte non fermée et non verrouillléeInformation from DCU9 - Door not closed and locked | Etat | Y | X | N | NA
DCU | DCU9_IDoorClsLck |  | 0xB24 | 26 | 1 | BOOL | BOOLEAN1 | riom2 | orgmpu | Information de la DCU9 état portes fermée verrouilléeInformation from DCU9 Door closed and locked status | Etat | Y | X | Y | équation + contexte |  |  | Y
DCU | DCU9_IShortCircuitOutput5 |  | 0xB24 | 27 | 1 | BOOL | BOOLEAN1 | riom2 | orgmpu | Information de la DCU9 court circuit sur la sortie A5 - frein à engrenage libérant la roue.Information from DCU9 Short circuit at output A5 - Tooth brake free wheel | Défaut | Y | X | Défaut
DCU | DCU9_IShortCircuitOutput4 |  | 0xB24 | 28 | 1 | BOOL | BOOLEAN1 | riom2 | orgmpu | Information de la DCU9 court circuit sur la sortie A4 - alimentation électrique du mécanisme d'entraînementInformation from DCU9 Short circuit at output A4 - Power supply drive mechanism | Défaut | Y | X | Défaut
DCU | DCU9_IShortCircuitOutput3 |  | 0xB24 | 29 | 1 | BOOL | BOOLEAN1 | riom2 | orgmpu | Information de la DCU9 court circuit sur la sortie A3- armature du moteur de frein Information from DCU9 Short circuit at output A3 - Armature stop brake motor | Défaut | Y | X | Défaut
DCU | DCU9_IDoorPosSsrFail |  | 0xB24 | 30 | 1 | BOOL | BOOLEAN1 | riom2 | orgmpu | Information de la DCU9 défaut des capteurs de position de la porteInformation from DCU9 Door position sensor fails | Défaut | Y | X | Défaut
DCU | DCU9_IRstEmDvFail |  | 0xB24 | 31 | 1 | BOOL | BOOLEAN1 | riom2 | orgmpu | Information de la DCU9 défaut d'initialisation du dispositif d'urgenceInformation from DCU9 Reset function of emergency device fails | Défaut | Y | X | Défaut
DCU | DCU9_IUnlockDoorHdl |  | 0xB24 | 32 | 1 | BOOL | BOOLEAN1 | riom2 | orgmpu | Information de la DCU9 Poignée de déverrouillage d'urgence enclenchéeInformation from DCU9 Emergency handle unlocked. | Défaut | Y | X | Défaut
DCU | DCU9_IDoorIsol |  | 0xB24 | 33 | 1 | BOOL | BOOLEAN1 | riom2 | orgmpu | Information de la DCU9 Porte isoléeInformation from DCU9 Door isolated | Etat | Y | X | A ajouter
DCU | DCU9_IDoorstepIsol |  | 0xB24 | 34 | 1 | BOOL | BOOLEAN1 | riom2 | orgmpu | Information de la DCU9 Seuil isoléInformation from DCU9 Doorstep isolated | Etat | Y | X | N | NA
DCU | DCU9_IDoorstepFail |  | 0xB24 | 35 | 1 | BOOL | BOOLEAN1 | riom2 | orgmpu | Information de la DCU9 défaut seuilInformation from DCU9 Doorstep fails | Défaut | Y | X | N | NA
DCU | DCU9_IDoorstepFix |  | 0xB24 | 36 | 1 | BOOL | BOOLEAN1 | riom2 | orgmpu | Information de la DCU9 Seuil fixeInformation from DCU9 Doorstep fixed | Etat | Y | X | N | NA
DCU | DCU9_IDoorstepClos |  | 0xB24 | 37 | 1 | BOOL | BOOLEAN1 | riom2 | orgmpu | Information de la DCU9 Seuil ferméInformation from DCU9 Doorstep closed | Etat | Y | X | N | NA
DCU | DCU9_IDoorstepFullOpn |  | 0xB24 | 38 | 1 | BOOL | BOOLEAN1 | riom2 | orgmpu | Information de la DCU9 seuil complètement ouvert.Information from DCU9 Doorstep fully open | Etat | Y | X | N | NA
DCU | DCU9_IDoorOpnReqStr |  | 0xB24 | 39 | 1 | BOOL | BOOLEAN1 | riom2 | orgmpu | Information de la DCU9 ouverture de porte exigence enregistréeInformation from DCU9 Door opening request stored | Etat | Y | X | N | NA
DCU | DCU9_ISpr6005Byte |  | 0xB24 | 40 | 8 | BYTE | UNSIGNED8 | riom2 | orgmpu | Spare | Spare | N |  | N | NA
DCU | DCU9_ISpr6006Byte |  | 0xB24 | 48 | 8 | CHAR | UNSIGNED8 | riom2 | orgmpu | Spare | Spare | N |  | N | NA
DCU | DCU9_ISpr6007Byte |  | 0xB24 | 56 | 8 | BYTE | UNSIGNED8 | riom2 | orgmpu | Spare | Spare | N |  | N | NA
DCU | DCU9_ISpr6008Byte |  | 0xB24 | 64 | 8 | CHAR | UNSIGNED8 | riom2 | orgmpu | Spare | Spare | N |  | N | NA
DCU | DCU9_TPDOSTATUS2 |  | 0xB25 | 0 | 8 | BYTE | UNSIGNED8 | riom2 | orgmpu | Status : | ? | Y | X | N | NA
DCU | DCU9_IShortCircuitOutput8 |  | 0xB25 | 8 | 1 | BOOL | BOOLEAN1 | riom2 | orgmpu | Information de la DCU9 - court circuit sur la sortie A8 - buzzer d'urgenceInformation from DCU9 - Short circuit at output A8 - Warning buzzer | Défaut | Y | X | Défaut
DCU | DCU9_IShortCircuitOutput7 |  | 0xB25 | 9 | 1 | BOOL | BOOLEAN1 | riom2 | orgmpu | Information de la DCU9 -court circuit sur la sortie A7 - lampe d'urgenceInformation from DCU9 - Short circuit at output A7 - Warning lamp | Défaut | Y | X | Défaut
DCU | DCU9_IShortCircuitOutput2 |  | 0xB25 | 10 | 1 | BOOL | BOOLEAN1 | riom2 | orgmpu | Information de la DCU9 - court circuit sur la sortie A2- bouton poussoir lumineuxInformation from DCU9 - Short circuit at output A2 - Illumination open push button | Défaut | Y | X | Défaut
DCU | DCU9_IShortCircuitOutput1 |  | 0xB25 | 11 | 1 | BOOL | BOOLEAN1 | riom2 | orgmpu | Information de la DCU9 - court circuit sur la sortie A1- remise à zero urgence moteurInformation from DCU9 - Short circuit at output A1 - Emergency reset motor | Défaut | Y | X | Défaut
DCU | DCU9_ILgtBarrFail |  | 0xB25 | 12 | 1 | BOOL | BOOLEAN1 | riom2 | orgmpu | Information de la DCU9 - Défaut détecteurs Information from DCU9 - Light barrier fails | Défaut | Y | X | Défaut
DCU | DCU9_IDoorSwtOpnFail |  | 0xB25 | 13 | 1 | BOOL | BOOLEAN1 | riom2 | orgmpu | Information de la DCU9 - défaut du bouton poussoir intérieur/extérieur d'ouverture porte Information from DCU9 - Door open push button inside and/or outside fails | Défaut | Y | X | Défaut
DCU | DCU9_IObsDetOpn |  | 0xB25 | 14 | 1 | BOOL | BOOLEAN1 | riom2 | orgmpu | Information de la DCU9 - La detection d'obstacle a été active sur la sequence d'ouverture N10Information from DCU9 - Obstruction detection was activated on T10 successive opening sequence | Défaut | Y | X | Défaut
DCU | DCU9_IObsDetCls |  | 0xB25 | 15 | 1 | BOOL | BOOLEAN1 | riom2 | orgmpu | Informations de la DCU9 - les détectionS d'obstruction ont été activées sur la séquence de fermeture N8Information from DCU9 -Obstruction detection was activated on T8 successive closing sequence | Défaut | Y | X | Défaut
DCU | DCU9_ISpr6012B7 |  | 0xB25 | 16 | 1 | BOOL | BOOLEAN1 | riom2 | orgmpu | Bit réservéSpare bit | Spare | N |  | N | NA
DCU | DCU9_ISpr6012B6 |  | 0xB25 | 17 | 1 | BOOL | BOOLEAN1 | riom2 | orgmpu | Bit réservéSpare bit | Spare | N |  | N | NA
DCU | DCU9_ISpr6012B5 |  | 0xB25 | 18 | 1 | BOOL | BOOLEAN1 | riom2 | orgmpu | Bit réservéSpare bit | Spare | N |  | N | NA
DCU | DCU9_ISpr6012B4 |  | 0xB25 | 19 | 1 | BOOL | BOOLEAN1 | riom2 | orgmpu | Bit réservéSpare bit | Spare | N |  | N | NA
DCU | DCU9_ISpr6012B3 |  | 0xB25 | 20 | 1 | BOOL | BOOLEAN1 | riom2 | orgmpu | Bit réservéSpare bit | Spare | N |  | N | NA
DCU | DCU9_ISpr6012B2 |  | 0xB25 | 21 | 1 | BOOL | BOOLEAN1 | riom2 | orgmpu | Bit réservéSpare bit | Spare | N |  | N | NA
DCU | DCU9_ISpr6012B1 |  | 0xB25 | 22 | 1 | BOOL | BOOLEAN1 | riom2 | orgmpu | Bit réservéSpare bit | Spare | N |  | N | NA
DCU | DCU9_INOVRAMFail |  | 0xB25 | 23 | 1 | BOOL | BOOLEAN1 | riom2 | orgmpu | Information de la DCU9 - défaut NOVRAM (tableau électronique hors service)Information from DCU9 - NOVRAM fails (electronic board out of service) | Défaut | Y | X | Défaut
DCU | DCU9_IDCUSerNumLSB |  | 0xB25 | 24 | 8 | BYTE | UNSIGNED8 | riom2 | orgmpu | Informations de la DCU9 - Octet le moins significatif de numéro de série DCU (à confirmer pendant la phase d'études avec le fournisseur)Information from DCU9 - Least significant byte of DCU serial number (to be confirm during studies phase with supplier) | Paramètre | Y | X | N | NA
DCU | DCU9_IDCUserNumMSB |  | 0xB25 | 32 | 8 | CHAR | UNSIGNED8 | riom2 | orgmpu | Informations de la DCU9 - Octet le plus significatif du numéro de série DCU (à confirmer pendant la phase d'études avec le fournisseur)Information from DCU9 - Most significant byte of DCU serial number (to be confirm during studies phase with supplier) | Paramètre | Y | X | N | NA
DCU | DCU9_ISfwVerLSB |  | 0xB25 | 40 | 8 | BYTE | UNSIGNED8 | riom2 | orgmpu | Informations de la DCU9 - Octet le moins significatif de version Logicielle DCU (à confirmer pendant la phase d'études avec le fournisseur)Information from DCU9 - Least significant byte of DCU Software version (to be confirm during studies phase with supplier) | Paramètre | Y | X | N | NA
DCU | DCU9_ISwrVerMSB |  | 0xB25 | 48 | 8 | CHAR | UNSIGNED8 | riom2 | orgmpu | Informations de la DCU9 - Octet le plus significatif de version Logicielle DCU (à confirmer pendant la phase d'études avec le fournisseur)Information from DCU9 - Most significant byte of DCU Software version (to be confirm during studies phase with supplier) | Paramètre | Y | X | N | NA
DCU | DCU9_IHwrVerLSB |  | 0xB25 | 56 | 8 | BYTE | UNSIGNED8 | riom2 | orgmpu | Informations de la DCU9 - Octet le moins significatif de version matériel de la DCU (à confirmer durant la phase d'études avec le fournisseur)Information from DCU9 - Least significant byte of DCU Hardware version (to be confirm during studies phase with supplier) | Paramètre | Y | X | N | NA
DCU | DCU9_IHwrVerMSB |  | 0xB25 | 64 | 8 | CHAR | UNSIGNED8 | riom2 | orgmpu | Informations de la DCU9 - Octet le plus significatif de la version matériel de la DCU (à confirmer pendant la phase d'études avec le fournisseur)Information from DCU9 - Most significant byte of DCU Hardware ware version (to be confirm during studies phase with supplier) | Paramètre | Y | X | N | NA
DCU | DCU9_TPDOSTATUS3 |  | 0xB26 | 0 | 8 | BYTE | UNSIGNED8 | riom2 | orgmpu | Status : | ? | Y | X | N | NA
DCU | DCU9_ISpr6021Byte |  | 0xB26 | 8 | 8 | CHAR | UNSIGNED8 | riom2 | orgmpu | Byte 1 réservéSpare Byte 1 | Spare | N |  | N | NA
DCU | DCU9_ISpr6022Byte |  | 0xB26 | 16 | 8 | BYTE | UNSIGNED8 | riom2 | orgmpu | Byte 2 réservéSpare Byte 2 | Spare | N |  | N | NA
DCU | DCU9_ISpr6023Byte |  | 0xB26 | 24 | 8 | CHAR | UNSIGNED8 | riom2 | orgmpu | Byte 3 réservéSpare Byte 3 | Spare | N |  | N | NA
DCU | DCU9_ISpr6024Byte |  | 0xB26 | 32 | 8 | BYTE | UNSIGNED8 | riom2 | orgmpu | Byte 4 réservéSpare Byte 4 | Spare | N |  | N | NA
DCU | DCU9_ISpr6025Byte |  | 0xB26 | 40 | 8 | CHAR | UNSIGNED8 | riom2 | orgmpu | Byte 5 réservéSpare Byte 5 | Spare | N |  | N | NA
DCU | DCU9_ISpr6026Byte |  | 0xB26 | 48 | 8 | BYTE | UNSIGNED8 | riom2 | orgmpu | Byte 6 réservéSpare Byte 6 | Spare | N |  | N | NA
DCU | DCU9_ISpr6027Byte |  | 0xB26 | 56 | 8 | CHAR | UNSIGNED8 | riom2 | orgmpu | Byte 7 réservéSpare Byte 7 | Spare | N |  | N | NA
DCU | DCU9_ISpr6028Byte |  | 0xB26 | 64 | 8 | BYTE | UNSIGNED8 | riom2 | orgmpu | Byte 8 réservéSpare Byte 8 | Spare | N |  | N | NA
DCU | DCU10_TPDOSTATUS1 |  | 0xB28 | 0 | 8 | BYTE | UNSIGNED8 | riom2 | orgmpu | Status : | ? | Y | X | N | NA
DCU | DCU10_IDevIsAlive |  | 0xB28 | 8 | 8 | CHAR | UNSIGNED8 | riom2 | orgmpu | Compteur de battement de cœur d'application, indiquant que l'application est OKApplication heartbeat counter, indicating that application is OK | Signal de vie | Y | X | N | NA
DCU | DCU10_IDoorBckFail |  | 0xB28 | 16 | 1 | BOOL | BOOLEAN1 | riom2 | orgmpu | Information de la DCU10 défaut du mécanisme de blocage porte (axe de blocage du frein)Information from DCU10 Door blocking mechanism fails (spindle blocking brake) | Défaut | Y | X | Défaut
DCU | DCU10_IDoorLckFail |  | 0xB28 | 17 | 1 | BOOL | BOOLEAN1 | riom2 | orgmpu | Information de la DCU10 défaut du mécanisme de verrouillage de porte (axe de verrouillage du frein)Information from DCU10 Door locking mechanism fail (spindle unlock brake) | Défaut | Y | X | Défaut
DCU | DCU10_IDoorOpn3sFail |  | 0xB28 | 18 | 1 | BOOL | BOOLEAN1 | riom2 | orgmpu | Défaut information de la DCU10 défaut d'ouverture sous 3s.Information from DCU10 Door fails to open within 3s | Défaut | Y | X | Défaut
DCU | DCU10_IUnexUnlck |  | 0xB28 | 19 | 1 | BOOL | BOOLEAN1 | riom2 | orgmpu | Défaut information de la DCU10 ouverture inopinée de la porteInformation from DCU10 Unexpected unlocking of door | Défaut | Y | X | Défaut
DCU | DCU10_ISwtClsLckFail |  | 0xB28 | 20 | 1 | BOOL | BOOLEAN1 | riom2 | orgmpu | Défauts Information de la DCU10 du fin de course porte fermée verrouillée Information from DCU10 Limit switch door closed and locked fails | Défaut | Y | X | Défaut
DCU | DCU10_IMotorCircuitFail |  | 0xB28 | 21 | 1 | BOOL | BOOLEAN1 | riom2 | orgmpu | Interruption de l'information du moteur de la DCU10 (moteur d'entrainement de la porte)Information from DCU10 Motor circuit (Door drive motor) interrupted | Défaut | Y | X | Défaut
DCU | DCU10_ISftRlyFail |  | 0xB28 | 22 | 1 | BOOL | BOOLEAN1 | riom2 | orgmpu | Défauts Information du relais de sécurité interne DCU10 Information from DCU10 Internal security relay fails | Défaut | Y | X | Défaut
DCU | DCU10_IDoorComFail |  | 0xB28 | 23 | 1 | BOOL | BOOLEAN1 | riom2 | orgmpu | Informations provenant du réseau de communication DCU10 (signalisation des défauts une fois la communication retrouvée)Information from DCU10 Network communication (Signaling of fault once communication has recovered) | Défaut | Y | X | Défaut
DCU | DCU10_IDoorFullOpn |  | 0xB28 | 24 | 1 | BOOL | BOOLEAN1 | riom2 | orgmpu | Information de la DCU10 porte complètement ouverteInformation from DCU10 Door fully open | Etat | Y | X | Y | équation + contexte |  |  | Y
DCU | DCU10_IDoorNotClsLck |  | 0xB28 | 25 | 1 | BOOL | BOOLEAN1 | riom2 | orgmpu | Information de la DCU10 - porte non fermée et non verrouillléeInformation from DCU10 - Door not closed and locked | Etat | Y | X | N | NA
DCU | DCU10_IDoorClsLck |  | 0xB28 | 26 | 1 | BOOL | BOOLEAN1 | riom2 | orgmpu | Information de la DCU10 état portes fermée verrouilléeInformation from DCU10 Door closed and locked status | Etat | Y | X | Y | équation + contexte |  |  | Y
DCU | DCU10_IShortCircuitOutput5 |  | 0xB28 | 27 | 1 | BOOL | BOOLEAN1 | riom2 | orgmpu | Information de la DCU10 court circuit sur la sortie A5 - frein à engrenage libérant la roue.Information from DCU10 Short circuit at output A5 - Tooth brake free wheel | Défaut | Y | X | Défaut
DCU | DCU10_IShortCircuitOutput4 |  | 0xB28 | 28 | 1 | BOOL | BOOLEAN1 | riom2 | orgmpu | Information de la DCU10 court circuit sur la sortie A4 - alimentation électrique du mécanisme d'entraînementInformation from DCU10 Short circuit at output A4 - Power supply drive mechanism | Défaut | Y | X | Défaut
DCU | DCU10_IShortCircuitOutput3 |  | 0xB28 | 29 | 1 | BOOL | BOOLEAN1 | riom2 | orgmpu | Information de la DCU10 court circuit sur la sortie A3- armature du moteur de frein Information from DCU10 Short circuit at output A3 - Armature stop brake motor | Défaut | Y | X | Défaut
DCU | DCU10_IDoorPosSsrFail |  | 0xB28 | 30 | 1 | BOOL | BOOLEAN1 | riom2 | orgmpu | Information de la DCU10 défaut des capteurs de position de la porteInformation from DCU10 Door position sensor fails | Défaut | Y | X | Défaut
DCU | DCU10_IRstEmDvFail |  | 0xB28 | 31 | 1 | BOOL | BOOLEAN1 | riom2 | orgmpu | Information de la DCU10 défaut d'initialisation du dispositif d'urgenceInformation from DCU10 Reset function of emergency device fails | Défaut | Y | X | Défaut
DCU | DCU10_IUnlockDoorHdl |  | 0xB28 | 32 | 1 | BOOL | BOOLEAN1 | riom2 | orgmpu | Information de la DCU10 Poignée de déverrouillage d'urgence enclenchéeInformation from DCU10 Emergency handle unlocked. | Défaut | Y | X | Défaut
DCU | DCU10_IDoorIsol |  | 0xB28 | 33 | 1 | BOOL | BOOLEAN1 | riom2 | orgmpu | Information de la DCU10 Porte isoléeInformation from DCU10 Door isolated | Etat | Y | X | A ajouter
DCU | DCU10_IDoorstepIsol |  | 0xB28 | 34 | 1 | BOOL | BOOLEAN1 | riom2 | orgmpu | Information de la DCU10 Seuil isoléInformation from DCU10 Doorstep isolated | Etat | Y | X | N | NA
DCU | DCU10_IDoorstepFail |  | 0xB28 | 35 | 1 | BOOL | BOOLEAN1 | riom2 | orgmpu | Information de la DCU10 défaut seuilInformation from DCU10 Doorstep fails | Défaut | Y | X | N | NA
DCU | DCU10_IDoorstepFix |  | 0xB28 | 36 | 1 | BOOL | BOOLEAN1 | riom2 | orgmpu | Information de la DCU10 Seuil fixeInformation from DCU10 Doorstep fixed | Etat | Y | X | N | NA
DCU | DCU10_IDoorstepClos |  | 0xB28 | 37 | 1 | BOOL | BOOLEAN1 | riom2 | orgmpu | Information de la DCU10 Seuil ferméInformation from DCU10 Doorstep closed | Etat | Y | X | N | NA
DCU | DCU10_IDoorstepFullOpn |  | 0xB28 | 38 | 1 | BOOL | BOOLEAN1 | riom2 | orgmpu | Information de la DCU10 seuil complètement ouvert.Information from DCU10 Doorstep fully open | Etat | Y | X | N | NA
DCU | DCU10_IDoorOpnReqStr |  | 0xB28 | 39 | 1 | BOOL | BOOLEAN1 | riom2 | orgmpu | Information de la DCU10 ouverture de porte exigence enregistréeInformation from DCU10 Door opening request stored | Etat | Y | X | N | NA
DCU | DCU10_ISpr6005Byte |  | 0xB28 | 40 | 8 | BYTE | UNSIGNED8 | riom2 | orgmpu | Spare | Spare | N |  | N | NA
DCU | DCU10_ISpr6006Byte |  | 0xB28 | 48 | 8 | CHAR | UNSIGNED8 | riom2 | orgmpu | Spare | Spare | N |  | N | NA
DCU | DCU10_ISpr6007Byte |  | 0xB28 | 56 | 8 | BYTE | UNSIGNED8 | riom2 | orgmpu | Spare | Spare | N |  | N | NA
DCU | DCU10_ISpr6008Byte |  | 0xB28 | 64 | 8 | CHAR | UNSIGNED8 | riom2 | orgmpu | Spare | Spare | N |  | N | NA
DCU | DCU10_TPDOSTATUS2 |  | 0xB29 | 0 | 8 | BYTE | UNSIGNED8 | riom2 | orgmpu | Status : | ? | Y | X | N | NA
DCU | DCU10_IShortCircuitOutput8 |  | 0xB29 | 8 | 1 | BOOL | BOOLEAN1 | riom2 | orgmpu | Information de la DCU10 - court circuit sur la sortie A8 - buzzer d'urgenceInformation from DCU10 - Short circuit at output A8 - Warning buzzer | Défaut | Y | X | Défaut
DCU | DCU10_IShortCircuitOutput7 |  | 0xB29 | 9 | 1 | BOOL | BOOLEAN1 | riom2 | orgmpu | Information de la DCU10 -court circuit sur la sortie A7 - lampe d'urgenceInformation from DCU10 - Short circuit at output A7 - Warning lamp | Défaut | Y | X | Défaut
DCU | DCU10_IShortCircuitOutput2 |  | 0xB29 | 10 | 1 | BOOL | BOOLEAN1 | riom2 | orgmpu | Information de la DCU10 - court circuit sur la sortie A2- bouton poussoir lumineuxInformation from DCU10 - Short circuit at output A2 - Illumination open push button | Défaut | Y | X | Défaut
DCU | DCU10_IShortCircuitOutput1 |  | 0xB29 | 11 | 1 | BOOL | BOOLEAN1 | riom2 | orgmpu | Information de la DCU10 - court circuit sur la sortie A1- remise à zero urgence moteurInformation from DCU10 - Short circuit at output A1 - Emergency reset motor | Défaut | Y | X | Défaut
DCU | DCU10_ILgtBarrFail |  | 0xB29 | 12 | 1 | BOOL | BOOLEAN1 | riom2 | orgmpu | Information de la DCU10 - Défaut détecteurs Information from DCU10 - Light barrier fails | Défaut | Y | X | Défaut
DCU | DCU10_IDoorSwtOpnFail |  | 0xB29 | 13 | 1 | BOOL | BOOLEAN1 | riom2 | orgmpu | Information de la DCU10 - défaut du bouton poussoir intérieur/extérieur d'ouverture porte Information from DCU10 - Door open push button inside and/or outside fails | Défaut | Y | X | Défaut
DCU | DCU10_IObsDetOpn |  | 0xB29 | 14 | 1 | BOOL | BOOLEAN1 | riom2 | orgmpu | Information de la DCU10 - La detection d'obstacle a été active sur la sequence d'ouverture N10Information from DCU10 - Obstruction detection was activated on T10 successive opening sequence | Défaut | Y | X | Défaut
DCU | DCU10_IObsDetCls |  | 0xB29 | 15 | 1 | BOOL | BOOLEAN1 | riom2 | orgmpu | Informations de la DCU10 - les détectionS d'obstruction ont été activées sur la séquence de fermeture N8Information from DCU10 -Obstruction detection was activated on T8 successive closing sequence | Défaut | Y | X | Défaut
DCU | DCU10_ISpr6012B7 |  | 0xB29 | 16 | 1 | BOOL | BOOLEAN1 | riom2 | orgmpu | Bit réservéSpare bit | Spare | N |  | N | NA
DCU | DCU10_ISpr6012B6 |  | 0xB29 | 17 | 1 | BOOL | BOOLEAN1 | riom2 | orgmpu | Bit réservéSpare bit | Spare | N |  | N | NA
DCU | DCU10_ISpr6012B5 |  | 0xB29 | 18 | 1 | BOOL | BOOLEAN1 | riom2 | orgmpu | Bit réservéSpare bit | Spare | N |  | N | NA
DCU | DCU10_ISpr6012B4 |  | 0xB29 | 19 | 1 | BOOL | BOOLEAN1 | riom2 | orgmpu | Bit réservéSpare bit | Spare | N |  | N | NA
DCU | DCU10_ISpr6012B3 |  | 0xB29 | 20 | 1 | BOOL | BOOLEAN1 | riom2 | orgmpu | Bit réservéSpare bit | Spare | N |  | N | NA
DCU | DCU10_ISpr6012B2 |  | 0xB29 | 21 | 1 | BOOL | BOOLEAN1 | riom2 | orgmpu | Bit réservéSpare bit | Spare | N |  | N | NA
DCU | DCU10_ISpr6012B1 |  | 0xB29 | 22 | 1 | BOOL | BOOLEAN1 | riom2 | orgmpu | Bit réservéSpare bit | Spare | N |  | N | NA
DCU | DCU10_INOVRAMFail |  | 0xB29 | 23 | 1 | BOOL | BOOLEAN1 | riom2 | orgmpu | Information de la DCU10 - défaut NOVRAM (tableau électronique hors service)Information from DCU10 - NOVRAM fails (electronic board out of service) | Défaut | Y | X | Défaut
DCU | DCU10_IDCUSerNumLSB |  | 0xB29 | 24 | 8 | BYTE | UNSIGNED8 | riom2 | orgmpu | Informations de la DCU10 - Octet le moins significatif de numéro de série DCU (à confirmer pendant la phase d'études avec le fournisseur)Information from DCU10 - Least significant byte of DCU serial number (to be confirm during studies phase with supplier) | Paramètre | Y | X | N | NA
DCU | DCU10_IDCUserNumMSB |  | 0xB29 | 32 | 8 | CHAR | UNSIGNED8 | riom2 | orgmpu | Informations de la DCU10 - Octet le plus significatif du numéro de série DCU (à confirmer pendant la phase d'études avec le fournisseur)Information from DCU10 - Most significant byte of DCU serial number (to be confirm during studies phase with supplier) | Paramètre | Y | X | N | NA
DCU | DCU10_ISfwVerLSB |  | 0xB29 | 40 | 8 | BYTE | UNSIGNED8 | riom2 | orgmpu | Informations de la DCU10 - Octet le moins significatif de version Logicielle DCU (à confirmer pendant la phase d'études avec le fournisseur)Information from DCU10 - Least significant byte of DCU Software version (to be confirm during studies phase with supplier) | Paramètre | Y | X | N | NA
DCU | DCU10_ISwrVerMSB |  | 0xB29 | 48 | 8 | CHAR | UNSIGNED8 | riom2 | orgmpu | Informations de la DCU10 - Octet le plus significatif de version Logicielle DCU (à confirmer pendant la phase d'études avec le fournisseur)Information from DCU10 - Most significant byte of DCU Software version (to be confirm during studies phase with supplier) | Paramètre | Y | X | N | NA
DCU | DCU10_IHwrVerLSB |  | 0xB29 | 56 | 8 | BYTE | UNSIGNED8 | riom2 | orgmpu | Informations de la DCU10 - Octet le moins significatif de version matériel de la DCU (à confirmer durant la phase d'études avec le fournisseur)Information from DCU10 - Least significant byte of DCU Hardware version (to be confirm during studies phase with supplier) | Paramètre | Y | X | N | NA
DCU | DCU10_IHwrVerMSB |  | 0xB29 | 64 | 8 | CHAR | UNSIGNED8 | riom2 | orgmpu | Informations de la DCU10 - Octet le plus significatif de la version matériel de la DCU (à confirmer pendant la phase d'études avec le fournisseur)Information from DCU10 - Most significant byte of DCU Hardware ware version (to be confirm during studies phase with supplier) | Paramètre | Y | X | N | NA
DCU | DCU10_TPDOSTATUS3 |  | 0xB2A | 0 | 8 | BYTE | UNSIGNED8 | riom2 | orgmpu | Status : | ? | Y | X | N | NA
DCU | DCU10_ISpr6021Byte |  | 0xB2A | 8 | 8 | CHAR | UNSIGNED8 | riom2 | orgmpu | Byte 1 réservéSpare Byte 1 | Spare | N |  | N | NA
DCU | DCU10_ISpr6022Byte |  | 0xB2A | 16 | 8 | BYTE | UNSIGNED8 | riom2 | orgmpu | Byte 2 réservéSpare Byte 2 | Spare | N |  | N | NA
DCU | DCU10_ISpr6023Byte |  | 0xB2A | 24 | 8 | CHAR | UNSIGNED8 | riom2 | orgmpu | Byte 3 réservéSpare Byte 3 | Spare | N |  | N | NA
DCU | DCU10_ISpr6024Byte |  | 0xB2A | 32 | 8 | BYTE | UNSIGNED8 | riom2 | orgmpu | Byte 4 réservéSpare Byte 4 | Spare | N |  | N | NA
DCU | DCU10_ISpr6025Byte |  | 0xB2A | 40 | 8 | CHAR | UNSIGNED8 | riom2 | orgmpu | Byte 5 réservéSpare Byte 5 | Spare | N |  | N | NA
DCU | DCU10_ISpr6026Byte |  | 0xB2A | 48 | 8 | BYTE | UNSIGNED8 | riom2 | orgmpu | Byte 6 réservéSpare Byte 6 | Spare | N |  | N | NA
DCU | DCU10_ISpr6027Byte |  | 0xB2A | 56 | 8 | CHAR | UNSIGNED8 | riom2 | orgmpu | Byte 7 réservéSpare Byte 7 | Spare | N |  | N | NA
DCU | DCU10_ISpr6028Byte |  | 0xB2A | 64 | 8 | BYTE | UNSIGNED8 | riom2 | orgmpu | Byte 8 réservéSpare Byte 8 | Spare | N |  | N | NA
DCU | DCU11_TPDOSTATUS1 |  | 0xB2C | 0 | 8 | BYTE | UNSIGNED8 | riom2 | orgmpu | Status : | ? | Y | X | N | NA
DCU | DCU11_IDevIsAlive |  | 0xB2C | 8 | 8 | CHAR | UNSIGNED8 | riom2 | orgmpu | Compteur de battement de cœur d'application, indiquant que l'application est OKApplication heartbeat counter, indicating that application is OK | Signal de vie | Y | X | N | NA
DCU | DCU11_IDoorBckFail |  | 0xB2C | 16 | 1 | BOOL | BOOLEAN1 | riom2 | orgmpu | Information de la DCU11 défaut du mécanisme de blocage porte (axe de blocage du frein)Information from DCU11 Door blocking mechanism fails (spindle blocking brake) | Défaut | Y | X | Défaut
DCU | DCU11_IDoorLckFail |  | 0xB2C | 17 | 1 | BOOL | BOOLEAN1 | riom2 | orgmpu | Information de la DCU11 défaut du mécanisme de verrouillage de porte (axe de verrouillage du frein)Information from DCU11 Door locking mechanism fail (spindle unlock brake) | Défaut | Y | X | Défaut
DCU | DCU11_IDoorOpn3sFail |  | 0xB2C | 18 | 1 | BOOL | BOOLEAN1 | riom2 | orgmpu | Défaut information de la DCU11 défaut d'ouverture sous 3s.Information from DCU11 Door fails to open within 3s | Défaut | Y | X | Défaut
DCU | DCU11_IUnexUnlck |  | 0xB2C | 19 | 1 | BOOL | BOOLEAN1 | riom2 | orgmpu | Défaut information de la DCU11 ouverture inopinée de la porteInformation from DCU11 Unexpected unlocking of door | Défaut | Y | X | Défaut
DCU | DCU11_ISwtClsLckFail |  | 0xB2C | 20 | 1 | BOOL | BOOLEAN1 | riom2 | orgmpu | Défauts Information de la DCU11 du fin de course porte fermée verrouillée Information from DCU11 Limit switch door closed and locked fails | Défaut | Y | X | Défaut
DCU | DCU11_IMotorCircuitFail |  | 0xB2C | 21 | 1 | BOOL | BOOLEAN1 | riom2 | orgmpu | Interruption de l'information du moteur de la DCU11 (moteur d'entrainement de la porte)Information from DCU11 Motor circuit (Door drive motor) interrupted | Défaut | Y | X | Défaut
DCU | DCU11_ISftRlyFail |  | 0xB2C | 22 | 1 | BOOL | BOOLEAN1 | riom2 | orgmpu | Défauts Information du relais de sécurité interne DCU11 Information from DCU11 Internal security relay fails | Défaut | Y | X | Défaut
DCU | DCU11_IDoorComFail |  | 0xB2C | 23 | 1 | BOOL | BOOLEAN1 | riom2 | orgmpu | Informations provenant du réseau de communication DCU11 (signalisation des défauts une fois la communication retrouvée)Information from DCU11 Network communication (Signaling of fault once communication has recovered) | Défaut | Y | X | Défaut
DCU | DCU11_IDoorFullOpn |  | 0xB2C | 24 | 1 | BOOL | BOOLEAN1 | riom2 | orgmpu | Information de la DCU11 porte complètement ouverteInformation from DCU11 Door fully open | Etat | Y | X | Y | équation + contexte |  |  | Y
DCU | DCU11_IDoorNotClsLck |  | 0xB2C | 25 | 1 | BOOL | BOOLEAN1 | riom2 | orgmpu | Information de la DCU11 - porte non fermée et non verrouillléeInformation from DCU11 - Door not closed and locked | Etat | Y | X | N | NA
DCU | DCU11_IDoorClsLck |  | 0xB2C | 26 | 1 | BOOL | BOOLEAN1 | riom2 | orgmpu | Information de la DCU11 état portes fermée verrouilléeInformation from DCU11 Door closed and locked status | Etat | Y | X | Y | équation + contexte |  |  | Y
DCU | DCU11_IShortCircuitOutput5 |  | 0xB2C | 27 | 1 | BOOL | BOOLEAN1 | riom2 | orgmpu | Information de la DCU11 court circuit sur la sortie A5 - frein à engrenage libérant la roue.Information from DCU11 Short circuit at output A5 - Tooth brake free wheel | Défaut | Y | X | Défaut
DCU | DCU11_IShortCircuitOutput4 |  | 0xB2C | 28 | 1 | BOOL | BOOLEAN1 | riom2 | orgmpu | Information de la DCU11 court circuit sur la sortie A4 - alimentation électrique du mécanisme d'entraînementInformation from DCU11 Short circuit at output A4 - Power supply drive mechanism | Défaut | Y | X | Défaut
DCU | DCU11_IShortCircuitOutput3 |  | 0xB2C | 29 | 1 | BOOL | BOOLEAN1 | riom2 | orgmpu | Information de la DCU11 court circuit sur la sortie A3- armature du moteur de frein Information from DCU11 Short circuit at output A3 - Armature stop brake motor | Défaut | Y | X | Défaut
DCU | DCU11_IDoorPosSsrFail |  | 0xB2C | 30 | 1 | BOOL | BOOLEAN1 | riom2 | orgmpu | Information de la DCU11 défaut des capteurs de position de la porteInformation from DCU11 Door position sensor fails | Défaut | Y | X | Défaut
DCU | DCU11_IRstEmDvFail |  | 0xB2C | 31 | 1 | BOOL | BOOLEAN1 | riom2 | orgmpu | Information de la DCU11 défaut d'initialisation du dispositif d'urgenceInformation from DCU11 Reset function of emergency device fails | Défaut | Y | X | Défaut
DCU | DCU11_IUnlockDoorHdl |  | 0xB2C | 32 | 1 | BOOL | BOOLEAN1 | riom2 | orgmpu | Information de la DCU11 Poignée de déverrouillage d'urgence enclenchéeInformation from DCU11 Emergency handle unlocked. | Défaut | Y | X | Défaut
DCU | DCU11_IDoorIsol |  | 0xB2C | 33 | 1 | BOOL | BOOLEAN1 | riom2 | orgmpu | Information de la DCU11 Porte isoléeInformation from DCU11 Door isolated | Etat | Y | X | A ajouter
DCU | DCU11_IDoorstepIsol |  | 0xB2C | 34 | 1 | BOOL | BOOLEAN1 | riom2 | orgmpu | Information de la DCU11 Seuil isoléInformation from DCU11 Doorstep isolated | Etat | Y | X | N | NA
DCU | DCU11_IDoorstepFail |  | 0xB2C | 35 | 1 | BOOL | BOOLEAN1 | riom2 | orgmpu | Information de la DCU11 défaut seuilInformation from DCU11 Doorstep fails | Défaut | Y | X | N | NA
DCU | DCU11_IDoorstepFix |  | 0xB2C | 36 | 1 | BOOL | BOOLEAN1 | riom2 | orgmpu | Information de la DCU11 Seuil fixeInformation from DCU11 Doorstep fixed | Etat | Y | X | N | NA
DCU | DCU11_IDoorstepClos |  | 0xB2C | 37 | 1 | BOOL | BOOLEAN1 | riom2 | orgmpu | Information de la DCU11 Seuil ferméInformation from DCU11 Doorstep closed | Etat | Y | X | N | NA
DCU | DCU11_IDoorstepFullOpn |  | 0xB2C | 38 | 1 | BOOL | BOOLEAN1 | riom2 | orgmpu | Information de la DCU11 seuil complètement ouvert.Information from DCU11 Doorstep fully open | Etat | Y | X | N | NA
DCU | DCU11_IDoorOpnReqStr |  | 0xB2C | 39 | 1 | BOOL | BOOLEAN1 | riom2 | orgmpu | Information de la DCU11 ouverture de porte exigence enregistréeInformation from DCU11 Door opening request stored | Etat | Y | X | N | NA
DCU | DCU11_ISpr6005Byte |  | 0xB2C | 40 | 8 | BYTE | UNSIGNED8 | riom2 | orgmpu | Spare | Spare | N |  | N | NA
DCU | DCU11_ISpr6006Byte |  | 0xB2C | 48 | 8 | CHAR | UNSIGNED8 | riom2 | orgmpu | Spare | Spare | N |  | N | NA
DCU | DCU11_ISpr6007Byte |  | 0xB2C | 56 | 8 | BYTE | UNSIGNED8 | riom2 | orgmpu | Spare | Spare | N |  | N | NA
DCU | DCU11_ISpr6008Byte |  | 0xB2C | 64 | 8 | CHAR | UNSIGNED8 | riom2 | orgmpu | Spare | Spare | N |  | N | NA
DCU | DCU11_TPDOSTATUS2 |  | 0xB2D | 0 | 8 | BYTE | UNSIGNED8 | riom2 | orgmpu | Status : | ? | Y | X | N | NA
DCU | DCU11_IShortCircuitOutput8 |  | 0xB2D | 8 | 1 | BOOL | BOOLEAN1 | riom2 | orgmpu | Information de la DCU11 - court circuit sur la sortie A8 - buzzer d'urgenceInformation from DCU11 - Short circuit at output A8 - Warning buzzer | Défaut | Y | X | Défaut
DCU | DCU11_IShortCircuitOutput7 |  | 0xB2D | 9 | 1 | BOOL | BOOLEAN1 | riom2 | orgmpu | Information de la DCU11 -court circuit sur la sortie A7 - lampe d'urgenceInformation from DCU11 - Short circuit at output A7 - Warning lamp | Défaut | Y | X | Défaut
DCU | DCU11_IShortCircuitOutput2 |  | 0xB2D | 10 | 1 | BOOL | BOOLEAN1 | riom2 | orgmpu | Information de la DCU11 - court circuit sur la sortie A2- bouton poussoir lumineuxInformation from DCU11 - Short circuit at output A2 - Illumination open push button | Défaut | Y | X | Défaut
DCU | DCU11_IShortCircuitOutput1 |  | 0xB2D | 11 | 1 | BOOL | BOOLEAN1 | riom2 | orgmpu | Information de la DCU11 - court circuit sur la sortie A1- remise à zero urgence moteurInformation from DCU11 - Short circuit at output A1 - Emergency reset motor | Défaut | Y | X | Défaut
DCU | DCU11_ILgtBarrFail |  | 0xB2D | 12 | 1 | BOOL | BOOLEAN1 | riom2 | orgmpu | Information de la DCU11 - Défaut détecteurs Information from DCU11 - Light barrier fails | Défaut | Y | X | Défaut
DCU | DCU11_IDoorSwtOpnFail |  | 0xB2D | 13 | 1 | BOOL | BOOLEAN1 | riom2 | orgmpu | Information de la DCU11 - défaut du bouton poussoir intérieur/extérieur d'ouverture porte Information from DCU11 - Door open push button inside and/or outside fails | Défaut | Y | X | Défaut
DCU | DCU11_IObsDetOpn |  | 0xB2D | 14 | 1 | BOOL | BOOLEAN1 | riom2 | orgmpu | Information de la DCU11 - La detection d'obstacle a été active sur la sequence d'ouverture N10Information from DCU11 - Obstruction detection was activated on T10 successive opening sequence | Défaut | Y | X | Défaut
DCU | DCU11_IObsDetCls |  | 0xB2D | 15 | 1 | BOOL | BOOLEAN1 | riom2 | orgmpu | Informations de la DCU11 - les détectionS d'obstruction ont été activées sur la séquence de fermeture N8Information from DCU11 -Obstruction detection was activated on T8 successive closing sequence | Défaut | Y | X | Défaut
DCU | DCU11_ISpr6012B7 |  | 0xB2D | 16 | 1 | BOOL | BOOLEAN1 | riom2 | orgmpu | Bit réservéSpare bit | Spare | N |  | N | NA
DCU | DCU11_ISpr6012B6 |  | 0xB2D | 17 | 1 | BOOL | BOOLEAN1 | riom2 | orgmpu | Bit réservéSpare bit | Spare | N |  | N | NA
DCU | DCU11_ISpr6012B5 |  | 0xB2D | 18 | 1 | BOOL | BOOLEAN1 | riom2 | orgmpu | Bit réservéSpare bit | Spare | N |  | N | NA
DCU | DCU11_ISpr6012B4 |  | 0xB2D | 19 | 1 | BOOL | BOOLEAN1 | riom2 | orgmpu | Bit réservéSpare bit | Spare | N |  | N | NA
DCU | DCU11_ISpr6012B3 |  | 0xB2D | 20 | 1 | BOOL | BOOLEAN1 | riom2 | orgmpu | Bit réservéSpare bit | Spare | N |  | N | NA
DCU | DCU11_ISpr6012B2 |  | 0xB2D | 21 | 1 | BOOL | BOOLEAN1 | riom2 | orgmpu | Bit réservéSpare bit | Spare | N |  | N | NA
DCU | DCU11_ISpr6012B1 |  | 0xB2D | 22 | 1 | BOOL | BOOLEAN1 | riom2 | orgmpu | Bit réservéSpare bit | Spare | N |  | N | NA
DCU | DCU11_INOVRAMFail |  | 0xB2D | 23 | 1 | BOOL | BOOLEAN1 | riom2 | orgmpu | Information de la DCU11 - défaut NOVRAM (tableau électronique hors service)Information from DCU11 - NOVRAM fails (electronic board out of service) | Défaut | Y | X | Défaut
DCU | DCU11_IDCUSerNumLSB |  | 0xB2D | 24 | 8 | BYTE | UNSIGNED8 | riom2 | orgmpu | Informations de la DCU11 - Octet le moins significatif de numéro de série DCU (à confirmer pendant la phase d'études avec le fournisseur)Information from DCU11 - Least significant byte of DCU serial number (to be confirm during studies phase with supplier) | Paramètre | Y | X | N | NA
DCU | DCU11_IDCUserNumMSB |  | 0xB2D | 32 | 8 | CHAR | UNSIGNED8 | riom2 | orgmpu | Informations de la DCU11 - Octet le plus significatif du numéro de série DCU (à confirmer pendant la phase d'études avec le fournisseur)Information from DCU11 - Most significant byte of DCU serial number (to be confirm during studies phase with supplier) | Paramètre | Y | X | N | NA
DCU | DCU11_ISfwVerLSB |  | 0xB2D | 40 | 8 | BYTE | UNSIGNED8 | riom2 | orgmpu | Informations de la DCU11 - Octet le moins significatif de version Logicielle DCU (à confirmer pendant la phase d'études avec le fournisseur)Information from DCU11 - Least significant byte of DCU Software version (to be confirm during studies phase with supplier) | Paramètre | Y | X | N | NA
DCU | DCU11_ISwrVerMSB |  | 0xB2D | 48 | 8 | CHAR | UNSIGNED8 | riom2 | orgmpu | Informations de la DCU11 - Octet le plus significatif de version Logicielle DCU (à confirmer pendant la phase d'études avec le fournisseur)Information from DCU11 - Most significant byte of DCU Software version (to be confirm during studies phase with supplier) | Paramètre | Y | X | N | NA
DCU | DCU11_IHwrVerLSB |  | 0xB2D | 56 | 8 | BYTE | UNSIGNED8 | riom2 | orgmpu | Informations de la DCU11 - Octet le moins significatif de version matériel de la DCU (à confirmer durant la phase d'études avec le fournisseur)Information from DCU11 - Least significant byte of DCU Hardware version (to be confirm during studies phase with supplier) | Paramètre | Y | X | N | NA
DCU | DCU11_IHwrVerMSB |  | 0xB2D | 64 | 8 | CHAR | UNSIGNED8 | riom2 | orgmpu | Informations de la DCU11 - Octet le plus significatif de la version matériel de la DCU (à confirmer pendant la phase d'études avec le fournisseur)Information from DCU11 - Most significant byte of DCU Hardware ware version (to be confirm during studies phase with supplier) | Paramètre | Y | X | N | NA
DCU | DCU11_TPDOSTATUS3 |  | 0xB2E | 0 | 8 | BYTE | UNSIGNED8 | riom2 | orgmpu | Status : | ? | Y | X | N | NA
DCU | DCU11_ISpr6021Byte |  | 0xB2E | 8 | 8 | CHAR | UNSIGNED8 | riom2 | orgmpu | Byte 1 réservéSpare Byte 1 | Spare | N |  | N | NA
DCU | DCU11_ISpr6022Byte |  | 0xB2E | 16 | 8 | BYTE | UNSIGNED8 | riom2 | orgmpu | Byte 2 réservéSpare Byte 2 | Spare | N |  | N | NA
DCU | DCU11_ISpr6023Byte |  | 0xB2E | 24 | 8 | CHAR | UNSIGNED8 | riom2 | orgmpu | Byte 3 réservéSpare Byte 3 | Spare | N |  | N | NA
DCU | DCU11_ISpr6024Byte |  | 0xB2E | 32 | 8 | BYTE | UNSIGNED8 | riom2 | orgmpu | Byte 4 réservéSpare Byte 4 | Spare | N |  | N | NA
DCU | DCU11_ISpr6025Byte |  | 0xB2E | 40 | 8 | CHAR | UNSIGNED8 | riom2 | orgmpu | Byte 5 réservéSpare Byte 5 | Spare | N |  | N | NA
DCU | DCU11_ISpr6026Byte |  | 0xB2E | 48 | 8 | BYTE | UNSIGNED8 | riom2 | orgmpu | Byte 6 réservéSpare Byte 6 | Spare | N |  | N | NA
DCU | DCU11_ISpr6027Byte |  | 0xB2E | 56 | 8 | CHAR | UNSIGNED8 | riom2 | orgmpu | Byte 7 réservéSpare Byte 7 | Spare | N |  | N | NA
DCU | DCU11_ISpr6028Byte |  | 0xB2E | 64 | 8 | BYTE | UNSIGNED8 | riom2 | orgmpu | Byte 8 réservéSpare Byte 8 | Spare | N |  | N | NA
DCU | DCU12_TPDOSTATUS1 |  | 0xB30 | 0 | 8 | BYTE | UNSIGNED8 | riom2 | orgmpu | Status : | ? | Y | X | N | NA
DCU | DCU12_IDevIsAlive |  | 0xB30 | 8 | 8 | CHAR | UNSIGNED8 | riom2 | orgmpu | Compteur de battement de cœur d'application, indiquant que l'application est OKApplication heartbeat counter, indicating that application is OK | Signal de vie | Y | X | N | NA
DCU | DCU12_IDoorBckFail |  | 0xB30 | 16 | 1 | BOOL | BOOLEAN1 | riom2 | orgmpu | Information de la DCU12 défaut du mécanisme de blocage porte (axe de blocage du frein)Information from DCU12 Door blocking mechanism fails (spindle blocking brake) | Défaut | Y | X | Défaut
DCU | DCU12_IDoorLckFail |  | 0xB30 | 17 | 1 | BOOL | BOOLEAN1 | riom2 | orgmpu | Information de la DCU12 défaut du mécanisme de verrouillage de porte (axe de verrouillage du frein)Information from DCU12 Door locking mechanism fail (spindle unlock brake) | Défaut | Y | X | Défaut
DCU | DCU12_IDoorOpn3sFail |  | 0xB30 | 18 | 1 | BOOL | BOOLEAN1 | riom2 | orgmpu | Défaut information de la DCU12 défaut d'ouverture sous 3s.Information from DCU12 Door fails to open within 3s | Défaut | Y | X | Défaut
DCU | DCU12_IUnexUnlck |  | 0xB30 | 19 | 1 | BOOL | BOOLEAN1 | riom2 | orgmpu | Défaut information de la DCU12 ouverture inopinée de la porteInformation from DCU12 Unexpected unlocking of door | Défaut | Y | X | Défaut
DCU | DCU12_ISwtClsLckFail |  | 0xB30 | 20 | 1 | BOOL | BOOLEAN1 | riom2 | orgmpu | Défauts Information de la DCU12 du fin de course porte fermée verrouillée Information from DCU12 Limit switch door closed and locked fails | Défaut | Y | X | Défaut
DCU | DCU12_IMotorCircuitFail |  | 0xB30 | 21 | 1 | BOOL | BOOLEAN1 | riom2 | orgmpu | Interruption de l'information du moteur de la DCU12 (moteur d'entrainement de la porte)Information from DCU12 Motor circuit (Door drive motor) interrupted | Défaut | Y | X | Défaut
DCU | DCU12_ISftRlyFail |  | 0xB30 | 22 | 1 | BOOL | BOOLEAN1 | riom2 | orgmpu | Défauts Information du relais de sécurité interne DCU12 Information from DCU12 Internal security relay fails | Défaut | Y | X | Défaut
DCU | DCU12_IDoorComFail |  | 0xB30 | 23 | 1 | BOOL | BOOLEAN1 | riom2 | orgmpu | Informations provenant du réseau de communication DCU12 (signalisation des défauts une fois la communication retrouvée)Information from DCU12 Network communication (Signaling of fault once communication has recovered) | Défaut | Y | X | Défaut
DCU | DCU12_IDoorFullOpn |  | 0xB30 | 24 | 1 | BOOL | BOOLEAN1 | riom2 | orgmpu | Information de la DCU12 porte complètement ouverteInformation from DCU12 Door fully open | Etat | Y | X | Y | équation + contexte |  |  | Y
DCU | DCU12_IDoorNotClsLck |  | 0xB30 | 25 | 1 | BOOL | BOOLEAN1 | riom2 | orgmpu | Information de la DCU12 - porte non fermée et non verrouillléeInformation from DCU12 - Door not closed and locked | Etat | Y | X | N | NA
DCU | DCU12_IDoorClsLck |  | 0xB30 | 26 | 1 | BOOL | BOOLEAN1 | riom2 | orgmpu | Information de la DCU12 état portes fermée verrouilléeInformation from DCU12 Door closed and locked status | Etat | Y | X | Y | équation + contexte |  |  | Y
DCU | DCU12_IShortCircuitOutput5 |  | 0xB30 | 27 | 1 | BOOL | BOOLEAN1 | riom2 | orgmpu | Information de la DCU12 court circuit sur la sortie A5 - frein à engrenage libérant la roue.Information from DCU12 Short circuit at output A5 - Tooth brake free wheel | Défaut | Y | X | Défaut
DCU | DCU12_IShortCircuitOutput4 |  | 0xB30 | 28 | 1 | BOOL | BOOLEAN1 | riom2 | orgmpu | Information de la DCU12 court circuit sur la sortie A4 - alimentation électrique du mécanisme d'entraînementInformation from DCU12 Short circuit at output A4 - Power supply drive mechanism | Défaut | Y | X | Défaut
DCU | DCU12_IShortCircuitOutput3 |  | 0xB30 | 29 | 1 | BOOL | BOOLEAN1 | riom2 | orgmpu | Information de la DCU12 court circuit sur la sortie A3- armature du moteur de frein Information from DCU12 Short circuit at output A3 - Armature stop brake motor | Défaut | Y | X | Défaut
DCU | DCU12_IDoorPosSsrFail |  | 0xB30 | 30 | 1 | BOOL | BOOLEAN1 | riom2 | orgmpu | Information de la DCU12 défaut des capteurs de position de la porteInformation from DCU12 Door position sensor fails | Défaut | Y | X | Défaut
DCU | DCU12_IRstEmDvFail |  | 0xB30 | 31 | 1 | BOOL | BOOLEAN1 | riom2 | orgmpu | Information de la DCU12 défaut d'initialisation du dispositif d'urgenceInformation from DCU12 Reset function of emergency device fails | Défaut | Y | X | Défaut
DCU | DCU12_IUnlockDoorHdl |  | 0xB30 | 32 | 1 | BOOL | BOOLEAN1 | riom2 | orgmpu | Information de la DCU12 Poignée de déverrouillage d'urgence enclenchéeInformation from DCU12 Emergency handle unlocked. | Défaut | Y | X | Défaut
DCU | DCU12_IDoorIsol |  | 0xB30 | 33 | 1 | BOOL | BOOLEAN1 | riom2 | orgmpu | Information de la DCU12 Porte isoléeInformation from DCU12 Door isolated | Etat | Y | X | A ajouter
DCU | DCU12_IDoorstepIsol |  | 0xB30 | 34 | 1 | BOOL | BOOLEAN1 | riom2 | orgmpu | Information de la DCU12 Seuil isoléInformation from DCU12 Doorstep isolated | Etat | Y | X | N | NA
DCU | DCU12_IDoorstepFail |  | 0xB30 | 35 | 1 | BOOL | BOOLEAN1 | riom2 | orgmpu | Information de la DCU12 défaut seuilInformation from DCU12 Doorstep fails | Défaut | Y | X | N | NA
DCU | DCU12_IDoorstepFix |  | 0xB30 | 36 | 1 | BOOL | BOOLEAN1 | riom2 | orgmpu | Information de la DCU12 Seuil fixeInformation from DCU12 Doorstep fixed | Etat | Y | X | N | NA
DCU | DCU12_IDoorstepClos |  | 0xB30 | 37 | 1 | BOOL | BOOLEAN1 | riom2 | orgmpu | Information de la DCU12 Seuil ferméInformation from DCU12 Doorstep closed | Etat | Y | X | N | NA
DCU | DCU12_IDoorstepFullOpn |  | 0xB30 | 38 | 1 | BOOL | BOOLEAN1 | riom2 | orgmpu | Information de la DCU12 seuil complètement ouvert.Information from DCU12 Doorstep fully open | Etat | Y | X | N | NA
DCU | DCU12_IDoorOpnReqStr |  | 0xB30 | 39 | 1 | BOOL | BOOLEAN1 | riom2 | orgmpu | Information de la DCU12 ouverture de porte exigence enregistréeInformation from DCU12 Door opening request stored | Etat | Y | X | N | NA
DCU | DCU12_ISpr6005Byte |  | 0xB30 | 40 | 8 | BYTE | UNSIGNED8 | riom2 | orgmpu | Spare | Spare | N |  | N | NA
DCU | DCU12_ISpr6006Byte |  | 0xB30 | 48 | 8 | CHAR | UNSIGNED8 | riom2 | orgmpu | Spare | Spare | N |  | N | NA
DCU | DCU12_ISpr6007Byte |  | 0xB30 | 56 | 8 | BYTE | UNSIGNED8 | riom2 | orgmpu | Spare | Spare | N |  | N | NA
DCU | DCU12_ISpr6008Byte |  | 0xB30 | 64 | 8 | CHAR | UNSIGNED8 | riom2 | orgmpu | Spare | Spare | N |  | N | NA
DCU | DCU12_TPDOSTATUS2 |  | 0xB31 | 0 | 8 | BYTE | UNSIGNED8 | riom2 | orgmpu | Status : | ? | Y | X | N | NA
DCU | DCU12_IShortCircuitOutput8 |  | 0xB31 | 8 | 1 | BOOL | BOOLEAN1 | riom2 | orgmpu | Information de la DCU12 - court circuit sur la sortie A8 - buzzer d'urgenceInformation from DCU12 - Short circuit at output A8 - Warning buzzer | Défaut | Y | X | Défaut
DCU | DCU12_IShortCircuitOutput7 |  | 0xB31 | 9 | 1 | BOOL | BOOLEAN1 | riom2 | orgmpu | Information de la DCU12 -court circuit sur la sortie A7 - lampe d'urgenceInformation from DCU12 - Short circuit at output A7 - Warning lamp | Défaut | Y | X | Défaut
DCU | DCU12_IShortCircuitOutput2 |  | 0xB31 | 10 | 1 | BOOL | BOOLEAN1 | riom2 | orgmpu | Information de la DCU12 - court circuit sur la sortie A2- bouton poussoir lumineuxInformation from DCU12 - Short circuit at output A2 - Illumination open push button | Défaut | Y | X | Défaut
DCU | DCU12_IShortCircuitOutput1 |  | 0xB31 | 11 | 1 | BOOL | BOOLEAN1 | riom2 | orgmpu | Information de la DCU12 - court circuit sur la sortie A1- remise à zero urgence moteurInformation from DCU12 - Short circuit at output A1 - Emergency reset motor | Défaut | Y | X | Défaut
DCU | DCU12_ILgtBarrFail |  | 0xB31 | 12 | 1 | BOOL | BOOLEAN1 | riom2 | orgmpu | Information de la DCU12 - Défaut détecteurs Information from DCU12 - Light barrier fails | Défaut | Y | X | Défaut
DCU | DCU12_IDoorSwtOpnFail |  | 0xB31 | 13 | 1 | BOOL | BOOLEAN1 | riom2 | orgmpu | Information de la DCU12 - défaut du bouton poussoir intérieur/extérieur d'ouverture porte Information from DCU12 - Door open push button inside and/or outside fails | Défaut | Y | X | Défaut
DCU | DCU12_IObsDetOpn |  | 0xB31 | 14 | 1 | BOOL | BOOLEAN1 | riom2 | orgmpu | Information de la DCU12 - La detection d'obstacle a été active sur la sequence d'ouverture N10Information from DCU12 - Obstruction detection was activated on T10 successive opening sequence | Défaut | Y | X | Défaut
DCU | DCU12_IObsDetCls |  | 0xB31 | 15 | 1 | BOOL | BOOLEAN1 | riom2 | orgmpu | Informations de la DCU12 - les détectionS d'obstruction ont été activées sur la séquence de fermeture N8Information from DCU12 -Obstruction detection was activated on T8 successive closing sequence | Défaut | Y | X | Défaut
DCU | DCU12_ISpr6012B7 |  | 0xB31 | 16 | 1 | BOOL | BOOLEAN1 | riom2 | orgmpu | Bit réservéSpare bit | Spare | N |  | N | NA
DCU | DCU12_ISpr6012B6 |  | 0xB31 | 17 | 1 | BOOL | BOOLEAN1 | riom2 | orgmpu | Bit réservéSpare bit | Spare | N |  | N | NA
DCU | DCU12_ISpr6012B5 |  | 0xB31 | 18 | 1 | BOOL | BOOLEAN1 | riom2 | orgmpu | Bit réservéSpare bit | Spare | N |  | N | NA
DCU | DCU12_ISpr6012B4 |  | 0xB31 | 19 | 1 | BOOL | BOOLEAN1 | riom2 | orgmpu | Bit réservéSpare bit | Spare | N |  | N | NA
DCU | DCU12_ISpr6012B3 |  | 0xB31 | 20 | 1 | BOOL | BOOLEAN1 | riom2 | orgmpu | Bit réservéSpare bit | Spare | N |  | N | NA
DCU | DCU12_ISpr6012B2 |  | 0xB31 | 21 | 1 | BOOL | BOOLEAN1 | riom2 | orgmpu | Bit réservéSpare bit | Spare | N |  | N | NA
DCU | DCU12_ISpr6012B1 |  | 0xB31 | 22 | 1 | BOOL | BOOLEAN1 | riom2 | orgmpu | Bit réservéSpare bit | Spare | N |  | N | NA
DCU | DCU12_INOVRAMFail |  | 0xB31 | 23 | 1 | BOOL | BOOLEAN1 | riom2 | orgmpu | Information de la DCU12 - défaut NOVRAM (tableau électronique hors service)Information from DCU12 - NOVRAM fails (electronic board out of service) | Défaut | Y | X | Défaut
DCU | DCU12_IDCUSerNumLSB |  | 0xB31 | 24 | 8 | BYTE | UNSIGNED8 | riom2 | orgmpu | Informations de la DCU12 - Octet le moins significatif de numéro de série DCU (à confirmer pendant la phase d'études avec le fournisseur)Information from DCU12 - Least significant byte of DCU serial number (to be confirm during studies phase with supplier) | Paramètre | Y | X | N | NA
DCU | DCU12_IDCUserNumMSB |  | 0xB31 | 32 | 8 | CHAR | UNSIGNED8 | riom2 | orgmpu | Informations de la DCU12 - Octet le plus significatif du numéro de série DCU (à confirmer pendant la phase d'études avec le fournisseur)Information from DCU12 - Most significant byte of DCU serial number (to be confirm during studies phase with supplier) | Paramètre | Y | X | N | NA
DCU | DCU12_ISfwVerLSB |  | 0xB31 | 40 | 8 | BYTE | UNSIGNED8 | riom2 | orgmpu | Informations de la DCU12 - Octet le moins significatif de version Logicielle DCU (à confirmer pendant la phase d'études avec le fournisseur)Information from DCU12 - Least significant byte of DCU Software version (to be confirm during studies phase with supplier) | Paramètre | Y | X | N | NA
DCU | DCU12_ISwrVerMSB |  | 0xB31 | 48 | 8 | CHAR | UNSIGNED8 | riom2 | orgmpu | Informations de la DCU12 - Octet le plus significatif de version Logicielle DCU (à confirmer pendant la phase d'études avec le fournisseur)Information from DCU12 - Most significant byte of DCU Software version (to be confirm during studies phase with supplier) | Paramètre | Y | X | N | NA
DCU | DCU12_IHwrVerLSB |  | 0xB31 | 56 | 8 | BYTE | UNSIGNED8 | riom2 | orgmpu | Informations de la DCU12 - Octet le moins significatif de version matériel de la DCU (à confirmer durant la phase d'études avec le fournisseur)Information from DCU12 - Least significant byte of DCU Hardware version (to be confirm during studies phase with supplier) | Paramètre | Y | X | N | NA
DCU | DCU12_IHwrVerMSB |  | 0xB31 | 64 | 8 | CHAR | UNSIGNED8 | riom2 | orgmpu | Informations de la DCU12 - Octet le plus significatif de la version matériel de la DCU (à confirmer pendant la phase d'études avec le fournisseur)Information from DCU12 - Most significant byte of DCU Hardware ware version (to be confirm during studies phase with supplier) | Paramètre | Y | X | N | NA
DCU | DCU12_TPDOSTATUS3 |  | 0xB32 | 0 | 8 | BYTE | UNSIGNED8 | riom2 | orgmpu | Status : | ? | Y | X | N | NA
DCU | DCU12_ISpr6021Byte |  | 0xB32 | 8 | 8 | CHAR | UNSIGNED8 | riom2 | orgmpu | Byte 1 réservéSpare Byte 1 | Spare | N |  | N | NA
DCU | DCU12_ISpr6022Byte |  | 0xB32 | 16 | 8 | BYTE | UNSIGNED8 | riom2 | orgmpu | Byte 2 réservéSpare Byte 2 | Spare | N |  | N | NA
DCU | DCU12_ISpr6023Byte |  | 0xB32 | 24 | 8 | CHAR | UNSIGNED8 | riom2 | orgmpu | Byte 3 réservéSpare Byte 3 | Spare | N |  | N | NA
DCU | DCU12_ISpr6024Byte |  | 0xB32 | 32 | 8 | BYTE | UNSIGNED8 | riom2 | orgmpu | Byte 4 réservéSpare Byte 4 | Spare | N |  | N | NA
DCU | DCU12_ISpr6025Byte |  | 0xB32 | 40 | 8 | CHAR | UNSIGNED8 | riom2 | orgmpu | Byte 5 réservéSpare Byte 5 | Spare | N |  | N | NA
DCU | DCU12_ISpr6026Byte |  | 0xB32 | 48 | 8 | BYTE | UNSIGNED8 | riom2 | orgmpu | Byte 6 réservéSpare Byte 6 | Spare | N |  | N | NA
DCU | DCU12_ISpr6027Byte |  | 0xB32 | 56 | 8 | CHAR | UNSIGNED8 | riom2 | orgmpu | Byte 7 réservéSpare Byte 7 | Spare | N |  | N | NA
DCU | DCU12_ISpr6028Byte |  | 0xB32 | 64 | 8 | BYTE | UNSIGNED8 | riom2 | orgmpu | Byte 8 réservéSpare Byte 8 | Spare | N |  | N | NA
VAC | HVAC1_CTCMSAlive |  | 0xC00 | 0 | 8 | BYTE | UNSIGNED8 | orgmpu | riom2 | Application heartbeat counter, indicating that TCMS application is OK |  |  |  | N | NA
VAC | HVAC1_CTmpSet |  | 0xC00 | 8 | 8 | CHAR | UNSIGNED8 | orgmpu | riom2 | HVAC1 Temperature settings range: 0x00 to 0xFF (15°C to 40,5°C)quantum: 0,1°C |  |  |  | Y | mre_logger | 1mn
VAC | HVAC1_CSpr7003B7 |  | 0xC00 | 16 | 1 | BOOL | BOOLEAN1 | orgmpu | riom2 | Spare bit |  |  |  | N | NA
VAC | HVAC1_CSpr7003B6 |  | 0xC00 | 17 | 1 | BOOL | BOOLEAN1 | orgmpu | riom2 | Spare bit |  |  |  | N | NA
VAC | HVAC1_CSpr7003B5 |  | 0xC00 | 18 | 1 | BOOL | BOOLEAN1 | orgmpu | riom2 | Spare bit |  |  |  | N | NA
VAC | HVAC1_CTmpSetConf |  | 0xC00 | 19 | 1 | BOOL | BOOLEAN1 | orgmpu | riom2 | HVAC1 Confirmation of setpoint validitystatus : 0 = non valid, 1 = valid |  |  |  | A étudier
VAC | HVAC1_CTrainLowSpeed |  | 0xC00 | 20 | 1 | BOOL | BOOLEAN1 | orgmpu | riom2 | train low speedstatus: 0 no low speed / 1 low speed | Etat |  |  | A ajouter
VAC | HVAC1_CReleaseHeat |  | 0xC00 | 21 | 1 | BOOL | BOOLEAN1 | orgmpu | riom2 | HVAC1 Release heatingstatus: 0 = disabled / 1 = enabled | Etat |  |  | A ajouter
VAC | HVAC1_CReleaseCool |  | 0xC00 | 22 | 1 | BOOL | BOOLEAN1 | orgmpu | riom2 | HVAC1 Release coolingstatus: 0 = disabled / 1 = enabled | Etat |  |  | A ajouter
VAC | HVAC1_CStpUnit |  | 0xC00 | 23 | 1 | BOOL | BOOLEAN1 | orgmpu | riom2 | HVAC1 Start up of air-conditioning system forbidden status : 0 = unit run, 1 = unit stop |  |  |  | A ajouter
VAC | HVAC1_CSpr7004B7 |  | 0xC00 | 24 | 1 | BOOL | BOOLEAN1 | orgmpu | riom2 | Spare bit |  |  |  | N | NA
VAC | HVAC1_CTestStop |  | 0xC00 | 25 | 1 | BOOL | BOOLEAN1 | orgmpu | riom2 | HVAC1 Stop to test in progressstatus: 0 in progress / 1 stop |  |  |  | A étudier
VAC | HVAC1_CTestRqt |  | 0xC00 | 26 | 1 | BOOL | BOOLEAN1 | orgmpu | riom2 | HVAC1 Test requeststatus: 0 not request / 1 request |  |  |  | A étudier
VAC | HVAC1_CSpr7004B4 |  | 0xC00 | 27 | 1 | BOOL | BOOLEAN1 | orgmpu | riom2 | Spare bit |  |  |  | N | NA
VAC | HVAC1_CDmdRstStart |  | 0xC00 | 28 | 1 | BOOL | BOOLEAN1 | orgmpu | riom2 | HVAC1 Demand of erase number of starts for both compressorsstatus: 0 no / 1 yes |  |  |  | N | NA
VAC | HVAC1_CDmdRstVent |  | 0xC00 | 29 | 1 | BOOL | BOOLEAN1 | orgmpu | riom2 | HVAC1 Demand of erase ventilation timestatus: 0 no / 1 yes |  |  |  | N | NA
VAC | HVAC1_CDmdRstCool |  | 0xC00 | 30 | 1 | BOOL | BOOLEAN1 | orgmpu | riom2 | HVAC1 Demand of erase cooling time for both compressorsstatus: 0 no / 1 yes |  |  |  | N | NA
VAC | HVAC1_CDmdRstDef |  | 0xC00 | 31 | 1 | BOOL | BOOLEAN1 | orgmpu | riom2 | HVAC1 Demand of erase faultsstatus: 0 no / 1 yes (will be pulsed at least 1000ms) |  |  |  | N | NA
VAC | HVAC1_CDCLineVoltage |  | 0xC00 | 32 | 16 | WORD | UNSIGNED16 | orgmpu | riom2 | HVAC1 Actual voltage in overheadlineScale : 4000h = 100% = 2000V |  |  |  | A ajouter
VAC | HVAC1_CACLineVoltage |  | 0xC00 | 48 | 16 | WORD | UNSIGNED16 | orgmpu | riom2 | HVAC1 Actual voltage in intermediate line Scale : 4000h = 100% = 2000V |  |  |  | A ajouter
VAC | HVAC1_TPDOSTATUS1 |  | 0xC01 | 0 | 8 | BYTE | UNSIGNED8 | riom2 | orgmpu | Status : |  |  |  | N | NA
VAC | HVAC1_IDevIsAlive |  | 0xC01 | 8 | 8 | CHAR | UNSIGNED8 | riom2 | orgmpu | Application heartbeat counter, indicating that VAC application is OK (increment in every cycle by the main software) |  |  |  | N | NA
VAC | HVAC1_IModulation |  | 0xC01 | 16 | 1 | BOOL | BOOLEAN1 | riom2 | orgmpu | HVAC1 Modulation pressure switch |  |  |  | A étudier
VAC | HVAC1_ImotorStart3 |  | 0xC01 | 17 | 1 | BOOL | BOOLEAN1 | riom2 | orgmpu | HVAC1 Unit motor start 3 inhibition |  |  |  | A étudier
VAC | HVAC1_IMotorStart2 |  | 0xC01 | 18 | 1 | BOOL | BOOLEAN1 | riom2 | orgmpu | HVAC1 Unit motor start 2 inhibition |  |  |  | A étudier
VAC | HVAC1_IMotorStart1 |  | 0xC01 | 19 | 1 | BOOL | BOOLEAN1 | riom2 | orgmpu | HVAC1 Unit motor start 1 inhibition |  |  |  | A étudier
VAC | HVAC1_ISpr6002B3 |  | 0xC01 | 20 | 1 | BOOL | BOOLEAN1 | riom2 | orgmpu | Spare bit |  |  |  | N | NA
VAC | HVAC1_ISpr6002B2 |  | 0xC01 | 21 | 1 | BOOL | BOOLEAN1 | riom2 | orgmpu | Spare bit |  |  |  | N | NA
VAC | HVAC1_IPowerOK |  | 0xC01 | 22 | 1 | BOOL | BOOLEAN1 | riom2 | orgmpu | HVAC1 Power OKstatus : 0 = NOK, 1 = OK |  |  |  | A étudier
VAC | HVAC1_ICtrlVoltageOK |  | 0xC01 | 23 | 1 | BOOL | BOOLEAN1 | riom2 | orgmpu | HVAC1 Control voltage OKstatus : 0 = NOK, 1 = OK |  |  |  | A étudier
VAC | HVAC1_IEmergVent |  | 0xC01 | 24 | 1 | BOOL | BOOLEAN1 | riom2 | orgmpu | HVAC1 Emergency ventilation mode |  |  |  | A étudier
VAC | HVAC1_ISpr6002B14 |  | 0xC01 | 25 | 1 | BOOL | BOOLEAN1 | riom2 | orgmpu | Spare bit |  |  |  | N | NA
VAC | HVAC1_I140DegreesFault |  | 0xC01 | 26 | 1 | BOOL | BOOLEAN1 | riom2 | orgmpu | HVAC1 140°C over heat fault |  |  |  | Défaut
VAC | HVAC1_I70DegreesFault |  | 0xC01 | 27 | 1 | BOOL | BOOLEAN1 | riom2 | orgmpu | HVAC1 70°C over heat fault |  |  |  | Défaut
VAC | HVAC1_IEmergency |  | 0xC01 | 28 | 1 | BOOL | BOOLEAN1 | riom2 | orgmpu | HVAC1 Emergency working mode |  |  |  | Défaut
VAC | HVAC1_IWarnExist |  | 0xC01 | 29 | 1 | BOOL | BOOLEAN1 | riom2 | orgmpu | HVAC1 Warning existence |  |  |  | Défaut
VAC | HVAC1_IAlarmExist |  | 0xC01 | 30 | 1 | BOOL | BOOLEAN1 | riom2 | orgmpu | HVAC1 Alarm existence |  |  |  | Défaut
VAC | HVAC1_ICoolAfterHP |  | 0xC01 | 31 | 1 | BOOL | BOOLEAN1 | riom2 | orgmpu | HVAC1 Cooling After High Pressurestatus : 0 = not active, 1 = active |  |  |  | A étudier
VAC | HVAC1_IAWorkMode |  | 0xC01 | 32 | 8 | BYTE | UNSIGNED8 | riom2 | orgmpu | HVAC1 Actual working mode |  |  |  | A ajouter
VAC | HVAC1_IRWorkMode |  | 0xC01 | 40 | 8 | CHAR | UNSIGNED8 | riom2 | orgmpu | HVAC1 Required working mode |  |  |  | A ajouter
VAC | HVAC1_IEFContOpen |  | 0xC01 | 48 | 1 | BOOL | BOOLEAN1 | riom2 | orgmpu | HVAC1 Evaporator fan contactor open |  |  |  | A étudier
VAC | HVAC1_IContOpen |  | 0xC01 | 49 | 1 | BOOL | BOOLEAN1 | riom2 | orgmpu | HVAC1 Container open (dead man switch open) |  |  |  | A étudier
VAC | HVAC1_IEmerInvFault |  | 0xC01 | 50 | 1 | BOOL | BOOLEAN1 | riom2 | orgmpu | HVAC1 Emergency inverter fault |  |  |  | Défaut
VAC | HVAC1_IEFTherm |  | 0xC01 | 51 | 1 | BOOL | BOOLEAN1 | riom2 | orgmpu | HVAC1 Evaporator fan thermal switchstatus: 0 off / 1 on |  |  |  | A étudier
VAC | HVAC1_IEVPOvrld |  | 0xC01 | 52 | 1 | BOOL | BOOLEAN1 | riom2 | orgmpu | HVAC1 Evaporator fan overload relay faultstatus: 0 no fault / 1 fault |  |  |  | Défaut
VAC | HVAC1_IHeatFlt |  | 0xC01 | 53 | 1 | BOOL | BOOLEAN1 | riom2 | orgmpu | HVAC1 Heating faultstatus: 0 no fault / 1 fault |  |  |  | Défaut
VAC | HVAC1_ICoolFlt |  | 0xC01 | 54 | 1 | BOOL | BOOLEAN1 | riom2 | orgmpu | HVAC1 Cooling faultstatus: 0 no fault / 1 fault |  |  |  | Défaut
VAC | HVAC1_IVentFlt |  | 0xC01 | 55 | 1 | BOOL | BOOLEAN1 | riom2 | orgmpu | HVAC1 ventilation faultstatus: 0 no fault / 1 fault |  |  |  | Défaut
VAC | HVAC1_IMaster |  | 0xC01 | 56 | 1 | BOOL | BOOLEAN1 | riom2 | orgmpu | HVAC1 FC validValid = 1, Invalid = 0 |  |  |  | A étudier
VAC | HVAC1_IFC2 |  | 0xC01 | 57 | 1 | BOOL | BOOLEAN1 | riom2 | orgmpu | Frequency :00 = 45Hz01 = 50HZ10 = 60Hz11 = 55Hz |  |  |  | A étudier
VAC | HVAC1_IFC1 |  | 0xC01 | 58 | 1 | BOOL | BOOLEAN1 | riom2 | orgmpu | Frequency :00 = 45Hz01 = 50HZ10 = 60Hz11 = 55Hz |  |  |  | A étudier
VAC | HVAC1_IFreshAirDamperP |  | 0xC01 | 59 | 1 | BOOL | BOOLEAN1 | riom2 | orgmpu | HVAC1 Damper close positionstatus : 0 closed / 1 opened |  |  |  | Y | mre_logger | 1mn
VAC | HVAC1_ITstReslt |  | 0xC01 | 60 | 1 | BOOL | BOOLEAN1 | riom2 | orgmpu | HVAC1 Test Resultstatus: 0 not OK/ 1 OK |  |  |  | A étudier
VAC | HVAC1_ITstFin |  | 0xC01 | 61 | 1 | BOOL | BOOLEAN1 | riom2 | orgmpu | HVAC1 Test finishedstatus: 0 not finished/ 1 finished |  |  |  | A étudier
VAC | HVAC1_ITstPrg |  | 0xC01 | 62 | 1 | BOOL | BOOLEAN1 | riom2 | orgmpu | HVAC1 Test in progressstatus: 0 no test/ 1 in progress |  |  |  | A étudier
VAC | HVAC1_IFreshAirDampF |  | 0xC01 | 63 | 1 | BOOL | BOOLEAN1 | riom2 | orgmpu | HVAC1 Fresh air damper fault |  |  |  | Défaut
VAC | HVAC1_ISpr6007B7 |  | 0xC01 | 64 | 1 | BOOL | BOOLEAN1 | riom2 | orgmpu | Spare bit |  |  |  | N | NA
VAC | HVAC1_ISpr6007B6 |  | 0xC01 | 65 | 1 | BOOL | BOOLEAN1 | riom2 | orgmpu | Spare bit |  |  |  | N | NA
VAC | HVAC1_ILHeatOk |  | 0xC01 | 66 | 1 | BOOL | BOOLEAN1 | riom2 | orgmpu | HVAC1 local heating operational |  |  |  | A étudier
VAC | HVAC1_ILCoolOk |  | 0xC01 | 67 | 1 | BOOL | BOOLEAN1 | riom2 | orgmpu | HVAC1 local cooling operational |  |  |  | A étudier
VAC | HVAC1_ILVentOk |  | 0xC01 | 68 | 1 | BOOL | BOOLEAN1 | riom2 | orgmpu | HVAC1 local ventilation operational |  |  |  | A étudier
VAC | HVAC1_IVACNber3rdBit |  | 0xC01 | 69 | 1 | BOOL | BOOLEAN1 | riom2 | orgmpu | HVAC1 VAC number001 = VAC1010 = VAC2011 = VAC3100 = VAC4other = fault |  |  |  | N | NA
VAC | HVAC1_IVACNber2ndBit |  | 0xC01 | 70 | 1 | BOOL | BOOLEAN1 | riom2 | orgmpu | HVAC1 VAC number001 = VAC1010 = VAC2011 = VAC3100 = VAC4other = fault |  |  |  | N | NA
VAC | HVAC1_IVACNber1stBit |  | 0xC01 | 71 | 1 | BOOL | BOOLEAN1 | riom2 | orgmpu | HVAC1 VAC number001 = VAC1010 = VAC2011 = VAC3100 = VAC4other = fault |  |  |  | N | NA
VAC | HVAC1_TPDOSTATUS2 |  | 0xC02 | 0 | 8 | BYTE | UNSIGNED8 | riom2 | orgmpu | Status : |  |  |  | N | NA
VAC | HVAC1_ILStpointAct |  | 0xC02 | 8 | 8 | CHAR | UNSIGNED8 | riom2 | orgmpu | HVAC1 Local Setpoint actual valuerange: 0x00 to 0xFF (15°C to 40,5°C)quantum: 0,1°C |  |  |  | Y | mre_logger | 1mn
VAC | HVAC1_IFATmp |  | 0xC02 | 16 | 16 | WORD | UNSIGNED16 | riom2 | orgmpu | HVAC1 Fresh air temperaturerange : 0x0000 to 0x4E2 (-40 to 85 °C)quantum: 0,1 °C/bitfault : 0xFFFF |  |  |  | Y | mre_logger | 1mn
VAC | HVAC1_IRATmp |  | 0xC02 | 32 | 16 | WORD | UNSIGNED16 | riom2 | orgmpu | HVAC1 Return air temperaturerange : 0x00 to 0x4E2 (-40 to 85 °C)quantum: 0,1 °C/bitfault : 0xFFFF |  |  |  | Y | mre_logger | 1mn
VAC | HVAC1_IDATmp |  | 0xC02 | 48 | 16 | WORD | UNSIGNED16 | riom2 | orgmpu | HVAC1 Duct air temperaturerange : 0x00 to 0x4E2 (-40 to 85 °C)quantum: 0,1 °C/bitfault : 0xFFFF |  |  |  | Y | mre_logger | 1mn
VAC | HVAC1_ISpare6015 |  | 0xC02 | 64 | 8 | CHAR | UNSIGNED8 | riom2 | orgmpu | Spare byte |  |  |  | N | NA
VAC | HVAC1_TPDOSTATUS3 |  | 0xC03 | 0 | 8 | BYTE | UNSIGNED8 | riom2 | orgmpu | Status : |  |  |  | N | NA
VAC | HVAC1_ISpr6021B7 |  | 0xC03 | 8 | 1 | BOOL | BOOLEAN1 | riom2 | orgmpu | Spare bit |  |  |  | N | NA
VAC | HVAC1_IHTR2Fault |  | 0xC03 | 9 | 1 | BOOL | BOOLEAN1 | riom2 | orgmpu | HVAC1 Heater 2 overcurrent faultstatus: 0 open / 1 closed |  |  |  | Défaut
VAC | HVAC1_IBatLow |  | 0xC03 | 10 | 1 | BOOL | BOOLEAN1 | riom2 | orgmpu | HVAC1 Change battery in controller |  |  |  | Défaut
VAC | HVAC1_IDASensFail |  | 0xC03 | 11 | 1 | BOOL | BOOLEAN1 | riom2 | orgmpu | HVAC1 Duct air sensor failure |  |  |  | Défaut
VAC | HVAC1_IFASensFail |  | 0xC03 | 12 | 1 | BOOL | BOOLEAN1 | riom2 | orgmpu | HVAC1 Fresh air sensor failure |  |  |  | Défaut
VAC | HVAC1_IRASensFail |  | 0xC03 | 13 | 1 | BOOL | BOOLEAN1 | riom2 | orgmpu | HVAC1 Return air sensor failure |  |  |  | Défaut
VAC | HVAC1_ISelfTestsResult |  | 0xC03 | 14 | 1 | BOOL | BOOLEAN1 | riom2 | orgmpu | HVAC1 self-tests resultstatus: 0 self-tests ok / 1 self-tests not ok |  |  |  | A étudier
VAC | HVAC1_IStartUpType |  | 0xC03 | 15 | 1 | BOOL | BOOLEAN1 | riom2 | orgmpu | HVAC1 start-up typestatus: 0 cold start-up / 1 hot start-up |  |  |  | A étudier
VAC | HVAC1_ISoftRelease |  | 0xC03 | 16 | 16 | WORD | UNSIGNED16 | riom2 | orgmpu | HVAC1 software release number |  |  |  | N | NA
VAC | HVAC1_InbStrtCp1 |  | 0xC03 | 32 | 16 | WORD | UNSIGNED16 | riom2 | orgmpu | HVAC1 Number of compressor 1 starts : quantum: 1 start |  |  |  | A ajouter
VAC | HVAC1_InbStrtCp2 |  | 0xC03 | 48 | 16 | WORD | UNSIGNED16 | riom2 | orgmpu | HVAC1 Number of compressor 2 starts : quantum: 1 start |  |  |  | A ajouter
VAC | HVAC1_IHTR1Fault |  | 0xC03 | 64 | 1 | BOOL | BOOLEAN1 | riom2 | orgmpu | HVAC1 Heater 1 overcurrent faultstatus: 0 open / 1 closed |  |  |  | Défaut
VAC | HVAC1_IHTROver |  | 0xC03 | 65 | 1 | BOOL | BOOLEAN1 | riom2 | orgmpu | HVAC1 Heaters overheat |  |  |  | Défaut
VAC | HVAC1_ILPSStatus |  | 0xC03 | 66 | 1 | BOOL | BOOLEAN1 | riom2 | orgmpu | HVAC1 Low Pressure switch statusstatus: 0 off / 1 on |  |  |  | A étudier
VAC | HVAC1_IHPSStatus |  | 0xC03 | 67 | 1 | BOOL | BOOLEAN1 | riom2 | orgmpu | HVAC1 High Pressure switch statusstatus: 0 off / 1 on |  |  |  | A étudier
VAC | HVAC1_ICFM2Ovrld |  | 0xC03 | 68 | 1 | BOOL | BOOLEAN1 | riom2 | orgmpu | HVAC1 condenser fan 2 overload relay faultstatus: 0 no / 1 yes |  |  |  | Défaut
VAC | HVAC1_ICFM1Ovrld |  | 0xC03 | 69 | 1 | BOOL | BOOLEAN1 | riom2 | orgmpu | HVAC1 condenser fan 1 overload relay faultstatus: 0 no / 1 yes |  |  |  | Défaut
VAC | HVAC1_ICMP2Ovrld |  | 0xC03 | 70 | 1 | BOOL | BOOLEAN1 | riom2 | orgmpu | HVAC1 compressor 2 overload relay faultstatus: 0 no / 1 yes |  |  |  | Défaut
VAC | HVAC1_ICMP1Ovrld |  | 0xC03 | 71 | 1 | BOOL | BOOLEAN1 | riom2 | orgmpu | HVAC1 compressor 1 overload relay faultstatus: 0 no / 1 yes |  |  |  | Défaut
VAC | HVAC1_TPDOSTATUS4 |  | 0xC04 | 0 | 8 | BYTE | UNSIGNED8 | riom2 | orgmpu | Status : |  |  |  | N | NA
VAC | HVAC1_ISpare6031 |  | 0xC04 | 8 | 8 | CHAR | UNSIGNED8 | riom2 | orgmpu | Spare byte |  |  |  | N | NA
VAC | HVAC1_ITimeCp1 |  | 0xC04 | 16 | 16 | WORD | UNSIGNED16 | riom2 | orgmpu | HVAC1 Running time of compressor 1 :quantum: 1 hour |  |  |  | A ajouter
VAC | HVAC1_ITimeCp2 |  | 0xC04 | 32 | 16 | WORD | UNSIGNED16 | riom2 | orgmpu | HVAC1 Running time of compressor 2quantum: 1 hour |  |  |  | A ajouter
VAC | HVAC1_IVentTime |  | 0xC04 | 48 | 16 | WORD | UNSIGNED16 | riom2 | orgmpu | HVAC1 Running time of evaporator fan motorquantum: 1 hour |  |  |  | A ajouter
VAC | HVAC1_ISpare6035 |  | 0xC04 | 64 | 8 | BYTE | UNSIGNED8 | riom2 | orgmpu | Spare |  |  |  | N | NA
VAC | HVAC2_CTCMSAlive |  | 0xC05 | 0 | 8 | BYTE | UNSIGNED8 | orgmpu | riom2 | Application heartbeat counter, indicating that TCMS application is OK |  |  |  | N | NA
VAC | HVAC2_CTmpSet |  | 0xC05 | 8 | 8 | CHAR | UNSIGNED8 | orgmpu | riom2 | HVAC2 Temperature settings range: 0x00 to 0xFF (15°C to 40,5°C)quantum: 0,1°C |  |  |  | Y | mre_logger | 1mn
VAC | HVAC2_CSpr7003B7 |  | 0xC05 | 16 | 1 | BOOL | BOOLEAN1 | orgmpu | riom2 | Spare bit |  |  |  | N | NA
VAC | HVAC2_CSpr7003B6 |  | 0xC05 | 17 | 1 | BOOL | BOOLEAN1 | orgmpu | riom2 | Spare bit |  |  |  | N | NA
VAC | HVAC2_CSpr7003B5 |  | 0xC05 | 18 | 1 | BOOL | BOOLEAN1 | orgmpu | riom2 | Spare bit |  |  |  | N | NA
VAC | HVAC2_CTmpSetConf |  | 0xC05 | 19 | 1 | BOOL | BOOLEAN1 | orgmpu | riom2 | HVAC2 Confirmation of setpoint validitystatus : 0 = non valid, 1 = valid |  |  |  | A étudier
VAC | HVAC2_CTrainLowSpeed |  | 0xC05 | 20 | 1 | BOOL | BOOLEAN1 | orgmpu | riom2 | train low speedstatus: 0 no low speed / 1 low speed |  |  |  | A ajouter
VAC | HVAC2_CReleaseHeat |  | 0xC05 | 21 | 1 | BOOL | BOOLEAN1 | orgmpu | riom2 | HVAC2 Release heatingstatus: 0 = disabled / 1 = enabled |  |  |  | A ajouter
VAC | HVAC2_CReleaseCool |  | 0xC05 | 22 | 1 | BOOL | BOOLEAN1 | orgmpu | riom2 | HVAC2 Release coolingstatus: 0 = disabled / 1 = enabled |  |  |  | A ajouter
VAC | HVAC2_CStpUnit |  | 0xC05 | 23 | 1 | BOOL | BOOLEAN1 | orgmpu | riom2 | HVAC2 Start up of air-conditioning system forbidden status : 0 = unit run, 1 = unit stop |  |  |  | A ajouter
VAC | HVAC2_CSpr7004B7 |  | 0xC05 | 24 | 1 | BOOL | BOOLEAN1 | orgmpu | riom2 | Spare bit |  |  |  | N | NA
VAC | HVAC2_CTestStop |  | 0xC05 | 25 | 1 | BOOL | BOOLEAN1 | orgmpu | riom2 | HVAC2 Stop to test in progressstatus: 0 in progress / 1 stop |  |  |  | A étudier
VAC | HVAC2_CTestRqt |  | 0xC05 | 26 | 1 | BOOL | BOOLEAN1 | orgmpu | riom2 | HVAC2 Test requeststatus: 0 not request / 1 request |  |  |  | A étudier
VAC | HVAC2_CSpr7004B4 |  | 0xC05 | 27 | 1 | BOOL | BOOLEAN1 | orgmpu | riom2 | Spare bit |  |  |  | N | NA
VAC | HVAC2_CDmdRstStart |  | 0xC05 | 28 | 1 | BOOL | BOOLEAN1 | orgmpu | riom2 | HVAC2 Demand of erase number of starts for both compressorsstatus: 0 no / 1 yes |  |  |  | N | NA
VAC | HVAC2_CDmdRstVent |  | 0xC05 | 29 | 1 | BOOL | BOOLEAN1 | orgmpu | riom2 | HVAC2 Demand of erase ventilation timestatus: 0 no / 1 yes |  |  |  | N | NA
VAC | HVAC2_CDmdRstCool |  | 0xC05 | 30 | 1 | BOOL | BOOLEAN1 | orgmpu | riom2 | HVAC2 Demand of erase cooling time for both compressorsstatus: 0 no / 1 yes |  |  |  | N | NA
VAC | HVAC2_CDmdRstDef |  | 0xC05 | 31 | 1 | BOOL | BOOLEAN1 | orgmpu | riom2 | HVAC2 Demand of erase faultsstatus: 0 no / 1 yes (will be pulsed at least 1000ms) |  |  |  | N | NA
VAC | HVAC2_CDCLineVoltage |  | 0xC05 | 32 | 16 | WORD | UNSIGNED16 | orgmpu | riom2 | HVAC2 Actual voltage in overheadlineScale : 4000h = 100% = 2000V |  |  |  | A ajouter
VAC | HVAC2_CACLineVoltage |  | 0xC05 | 48 | 16 | WORD | UNSIGNED16 | orgmpu | riom2 | HVAC2 Actual voltage in intermediate line Scale : 4000h = 100% = 2000V |  |  |  | A ajouter
VAC | HVAC2_TPDOSTATUS1 |  | 0xC06 | 0 | 8 | BYTE | UNSIGNED8 | riom2 | orgmpu | Status : |  |  |  | N | NA
VAC | HVAC2_IDevIsAlive |  | 0xC06 | 8 | 8 | CHAR | UNSIGNED8 | riom2 | orgmpu | Application heartbeat counter, indicating that VAC application is OK (increment in every cycle by the main software) |  |  |  | N | NA
VAC | HVAC2_IModulation |  | 0xC06 | 16 | 1 | BOOL | BOOLEAN1 | riom2 | orgmpu | HVAC2 Modulation pressure switch |  |  |  | A étudier
VAC | HVAC2_ImotorStart3 |  | 0xC06 | 17 | 1 | BOOL | BOOLEAN1 | riom2 | orgmpu | HVAC2 Unit motor start 3 inhibition |  |  |  | A étudier
VAC | HVAC2_IMotorStart2 |  | 0xC06 | 18 | 1 | BOOL | BOOLEAN1 | riom2 | orgmpu | HVAC2 Unit motor start 2 inhibition |  |  |  | A étudier
VAC | HVAC2_IMotorStart1 |  | 0xC06 | 19 | 1 | BOOL | BOOLEAN1 | riom2 | orgmpu | HVAC2 Unit motor start 1 inhibition |  |  |  | A étudier
VAC | HVAC2_ISpr6002B3 |  | 0xC06 | 20 | 1 | BOOL | BOOLEAN1 | riom2 | orgmpu | Spare bit |  |  |  | N | NA
VAC | HVAC2_ISpr6002B2 |  | 0xC06 | 21 | 1 | BOOL | BOOLEAN1 | riom2 | orgmpu | Spare bit |  |  |  | N | NA
VAC | HVAC2_IPowerOK |  | 0xC06 | 22 | 1 | BOOL | BOOLEAN1 | riom2 | orgmpu | HVAC2 Power OKstatus : 0 = NOK, 1 = OK |  |  |  | A étudier
VAC | HVAC2_ICtrlVoltageOK |  | 0xC06 | 23 | 1 | BOOL | BOOLEAN1 | riom2 | orgmpu | HVAC2 Control voltage OKstatus : 0 = NOK, 1 = OK |  |  |  | A étudier
VAC | HVAC2_IEmergVent |  | 0xC06 | 24 | 1 | BOOL | BOOLEAN1 | riom2 | orgmpu | HVAC2 Emergency ventilation mode |  |  |  | A étudier
VAC | HVAC2_ISpr6002B14 |  | 0xC06 | 25 | 1 | BOOL | BOOLEAN1 | riom2 | orgmpu | Spare bit |  |  |  | N | NA
VAC | HVAC2_I140DegreesFault |  | 0xC06 | 26 | 1 | BOOL | BOOLEAN1 | riom2 | orgmpu | HVAC2 140°C over heat fault |  |  |  | Défaut
VAC | HVAC2_I70DegreesFault |  | 0xC06 | 27 | 1 | BOOL | BOOLEAN1 | riom2 | orgmpu | HVAC2 70°C over heat fault |  |  |  | Défaut
VAC | HVAC2_IEmergency |  | 0xC06 | 28 | 1 | BOOL | BOOLEAN1 | riom2 | orgmpu | HVAC2 Emergency working mode |  |  |  | Défaut
VAC | HVAC2_IWarnExist |  | 0xC06 | 29 | 1 | BOOL | BOOLEAN1 | riom2 | orgmpu | HVAC2 Warning existence |  |  |  | Défaut
VAC | HVAC2_IAlarmExist |  | 0xC06 | 30 | 1 | BOOL | BOOLEAN1 | riom2 | orgmpu | HVAC2 Alarm existence |  |  |  | Défaut
VAC | HVAC2_ICoolAfterHP |  | 0xC06 | 31 | 1 | BOOL | BOOLEAN1 | riom2 | orgmpu | HVAC2 Cooling After High Pressurestatus : 0 = not active, 1 = active |  |  |  | A étudier
VAC | HVAC2_IAWorkMode |  | 0xC06 | 32 | 8 | BYTE | UNSIGNED8 | riom2 | orgmpu | HVAC2 Actual working mode |  |  |  | A ajouter
VAC | HVAC2_IRWorkMode |  | 0xC06 | 40 | 8 | CHAR | UNSIGNED8 | riom2 | orgmpu | HVAC2 Required working mode |  |  |  | A ajouter
VAC | HVAC2_IEFContOpen |  | 0xC06 | 48 | 1 | BOOL | BOOLEAN1 | riom2 | orgmpu | HVAC2 Evaporator fan contactor open |  |  |  | A étudier
VAC | HVAC2_IContOpen |  | 0xC06 | 49 | 1 | BOOL | BOOLEAN1 | riom2 | orgmpu | HVAC2 Container open (dead man switch open) |  |  |  | A étudier
VAC | HVAC2_IEmerInvFault |  | 0xC06 | 50 | 1 | BOOL | BOOLEAN1 | riom2 | orgmpu | HVAC2 Emergency inverter fault |  |  |  | Défaut
VAC | HVAC2_IEFTherm |  | 0xC06 | 51 | 1 | BOOL | BOOLEAN1 | riom2 | orgmpu | HVAC2 Evaporator fan thermal switchstatus: 0 off / 1 on |  |  |  | A étudier
VAC | HVAC2_IEVPOvrld |  | 0xC06 | 52 | 1 | BOOL | BOOLEAN1 | riom2 | orgmpu | HVAC2 Evaporator fan overload relay faultstatus: 0 no fault / 1 fault |  |  |  | Défaut
VAC | HVAC2_IHeatFlt |  | 0xC06 | 53 | 1 | BOOL | BOOLEAN1 | riom2 | orgmpu | HVAC2 Heating faultstatus: 0 no fault / 1 fault |  |  |  | Défaut
VAC | HVAC2_ICoolFlt |  | 0xC06 | 54 | 1 | BOOL | BOOLEAN1 | riom2 | orgmpu | HVAC2 Cooling faultstatus: 0 no fault / 1 fault |  |  |  | Défaut
VAC | HVAC2_IVentFlt |  | 0xC06 | 55 | 1 | BOOL | BOOLEAN1 | riom2 | orgmpu | HVAC2 ventilation faultstatus: 0 no fault / 1 fault |  |  |  | Défaut
VAC | HVAC2_IMaster |  | 0xC06 | 56 | 1 | BOOL | BOOLEAN1 | riom2 | orgmpu | HVAC2 FC validValid = 1, Invalid = 0 |  |  |  | A étudier
VAC | HVAC2_IFC2 |  | 0xC06 | 57 | 1 | BOOL | BOOLEAN1 | riom2 | orgmpu | Frequency :00 = 45Hz01 = 50HZ10 = 60Hz11 = 55Hz |  |  |  | A étudier
VAC | HVAC2_IFC1 |  | 0xC06 | 58 | 1 | BOOL | BOOLEAN1 | riom2 | orgmpu | Frequency :00 = 45Hz01 = 50HZ10 = 60Hz11 = 55Hz |  |  |  | A étudier
VAC | HVAC2_IFreshAirDamperP |  | 0xC06 | 59 | 1 | BOOL | BOOLEAN1 | riom2 | orgmpu | HVAC2 Damper close positionstatus : 0 closed / 1 opened |  |  |  | Y | mre_logger | 1mn
VAC | HVAC2_ITstReslt |  | 0xC06 | 60 | 1 | BOOL | BOOLEAN1 | riom2 | orgmpu | HVAC2 Test Resultstatus: 0 not OK/ 1 OK |  |  |  | A étudier
VAC | HVAC2_ITstFin |  | 0xC06 | 61 | 1 | BOOL | BOOLEAN1 | riom2 | orgmpu | HVAC2 Test finishedstatus: 0 not finished/ 1 finished |  |  |  | A étudier
VAC | HVAC2_ITstPrg |  | 0xC06 | 62 | 1 | BOOL | BOOLEAN1 | riom2 | orgmpu | HVAC2 Test in progressstatus: 0 no test/ 1 in progress |  |  |  | A étudier
VAC | HVAC2_IFreshAirDampF |  | 0xC06 | 63 | 1 | BOOL | BOOLEAN1 | riom2 | orgmpu | HVAC2 Fresh air damper fault |  |  |  | Défaut
VAC | HVAC2_ISpr6007B7 |  | 0xC06 | 64 | 1 | BOOL | BOOLEAN1 | riom2 | orgmpu | Spare bit |  |  |  | N | NA
VAC | HVAC2_ISpr6007B6 |  | 0xC06 | 65 | 1 | BOOL | BOOLEAN1 | riom2 | orgmpu | Spare bit |  |  |  | N | NA
VAC | HVAC2_ILHeatOk |  | 0xC06 | 66 | 1 | BOOL | BOOLEAN1 | riom2 | orgmpu | HVAC2 local heating operational |  |  |  | A étudier
VAC | HVAC2_ILCoolOk |  | 0xC06 | 67 | 1 | BOOL | BOOLEAN1 | riom2 | orgmpu | HVAC2 local cooling operational |  |  |  | A étudier
VAC | HVAC2_ILVentOk |  | 0xC06 | 68 | 1 | BOOL | BOOLEAN1 | riom2 | orgmpu | HVAC2 local ventilation operational |  |  |  | A étudier
VAC | HVAC2_IVACNber3rdBit |  | 0xC06 | 69 | 1 | BOOL | BOOLEAN1 | riom2 | orgmpu | HVAC2 VAC number001 = VAC1010 = VAC2011 = VAC3100 = VAC4other = fault |  |  |  | N | NA
VAC | HVAC2_IVACNber2ndBit |  | 0xC06 | 70 | 1 | BOOL | BOOLEAN1 | riom2 | orgmpu | HVAC2 VAC number001 = VAC1010 = VAC2011 = VAC3100 = VAC4other = fault |  |  |  | N | NA
VAC | HVAC2_IVACNber1stBit |  | 0xC06 | 71 | 1 | BOOL | BOOLEAN1 | riom2 | orgmpu | HVAC2 VAC number001 = VAC1010 = VAC2011 = VAC3100 = VAC4other = fault |  |  |  | N | NA
VAC | HVAC2_TPDOSTATUS2 |  | 0xC07 | 0 | 8 | BYTE | UNSIGNED8 | riom2 | orgmpu | Status : |  |  |  | N | NA
VAC | HVAC2_ILStpointAct |  | 0xC07 | 8 | 8 | CHAR | UNSIGNED8 | riom2 | orgmpu | HVAC2 Local Setpoint actual valuerange: 0x00 to 0xFF (15°C to 40,5°C)quantum: 0,1°C |  |  |  | Y | mre_logger | 1mn
VAC | HVAC2_IFATmp |  | 0xC07 | 16 | 16 | WORD | UNSIGNED16 | riom2 | orgmpu | HVAC2 Fresh air temperaturerange : 0x0000 to 0x4E2 (-40 to 85 °C)quantum: 0,1 °C/bitfault : 0xFFFF |  |  |  | Y | mre_logger | 1mn
VAC | HVAC2_IRATmp |  | 0xC07 | 32 | 16 | WORD | UNSIGNED16 | riom2 | orgmpu | HVAC2 Return air temperaturerange : 0x00 to 0x4E2 (-40 to 85 °C)quantum: 0,1 °C/bitfault : 0xFFFF |  |  |  | Y | mre_logger | 1mn
VAC | HVAC2_IDATmp |  | 0xC07 | 48 | 16 | WORD | UNSIGNED16 | riom2 | orgmpu | HVAC2 Duct air temperaturerange : 0x00 to 0x4E2 (-40 to 85 °C)quantum: 0,1 °C/bitfault : 0xFFFF |  |  |  | Y | mre_logger | 1mn
VAC | HVAC2_ISpare6015 |  | 0xC07 | 64 | 8 | CHAR | UNSIGNED8 | riom2 | orgmpu | Spare byte |  |  |  | N | NA
VAC | HVAC2_TPDOSTATUS3 |  | 0xC08 | 0 | 8 | BYTE | UNSIGNED8 | riom2 | orgmpu | Status : |  |  |  | N | NA
VAC | HVAC2_ISpr6021B7 |  | 0xC08 | 8 | 1 | BOOL | BOOLEAN1 | riom2 | orgmpu | Spare bit |  |  |  | N | NA
VAC | HVAC2_IHTR2Fault |  | 0xC08 | 9 | 1 | BOOL | BOOLEAN1 | riom2 | orgmpu | HVAC2 Heater 2 overcurrent faultstatus: 0 open / 1 closed |  |  |  | Défaut
VAC | HVAC2_IBatLow |  | 0xC08 | 10 | 1 | BOOL | BOOLEAN1 | riom2 | orgmpu | HVAC2 Change battery in controller |  |  |  | Défaut
VAC | HVAC2_IDASensFail |  | 0xC08 | 11 | 1 | BOOL | BOOLEAN1 | riom2 | orgmpu | HVAC2 Duct air sensor failure |  |  |  | Défaut
VAC | HVAC2_IFASensFail |  | 0xC08 | 12 | 1 | BOOL | BOOLEAN1 | riom2 | orgmpu | HVAC2 Fresh air sensor failure |  |  |  | Défaut
VAC | HVAC2_IRASensFail |  | 0xC08 | 13 | 1 | BOOL | BOOLEAN1 | riom2 | orgmpu | HVAC2 Return air sensor failure |  |  |  | Défaut
VAC | HVAC2_ISelfTestsResult |  | 0xC08 | 14 | 1 | BOOL | BOOLEAN1 | riom2 | orgmpu | HVAC2 self-tests resultstatus: 0 self-tests ok / 1 self-tests not ok |  |  |  | A étudier
VAC | HVAC2_IStartUpType |  | 0xC08 | 15 | 1 | BOOL | BOOLEAN1 | riom2 | orgmpu | HVAC2 start-up typestatus: 0 cold start-up / 1 hot start-up |  |  |  | A étudier
VAC | HVAC2_ISoftRelease |  | 0xC08 | 16 | 16 | WORD | UNSIGNED16 | riom2 | orgmpu | HVAC2 software release number |  |  |  | N | NA
VAC | HVAC2_InbStrtCp1 |  | 0xC08 | 32 | 16 | WORD | UNSIGNED16 | riom2 | orgmpu | HVAC2 Number of compressor 1 starts : quantum: 1 start |  |  |  | A ajouter
VAC | HVAC2_InbStrtCp2 |  | 0xC08 | 48 | 16 | WORD | UNSIGNED16 | riom2 | orgmpu | HVAC2 Number of compressor 2 starts : quantum: 1 start |  |  |  | A ajouter
VAC | HVAC2_IHTR1Fault |  | 0xC08 | 64 | 1 | BOOL | BOOLEAN1 | riom2 | orgmpu | HVAC2 Heater 1 overcurrent faultstatus: 0 open / 1 closed |  |  |  | Défaut
VAC | HVAC2_IHTROver |  | 0xC08 | 65 | 1 | BOOL | BOOLEAN1 | riom2 | orgmpu | HVAC2 Heaters overheat |  |  |  | Défaut
VAC | HVAC2_ILPSStatus |  | 0xC08 | 66 | 1 | BOOL | BOOLEAN1 | riom2 | orgmpu | HVAC2 Low Pressure switch statusstatus: 0 off / 1 on |  |  |  | A étudier
VAC | HVAC2_IHPSStatus |  | 0xC08 | 67 | 1 | BOOL | BOOLEAN1 | riom2 | orgmpu | HVAC2 High Pressure switch statusstatus: 0 off / 1 on |  |  |  | A étudier
VAC | HVAC2_ICFM2Ovrld |  | 0xC08 | 68 | 1 | BOOL | BOOLEAN1 | riom2 | orgmpu | HVAC2 condenser fan 2 overload relay faultstatus: 0 no / 1 yes |  |  |  | Défaut
VAC | HVAC2_ICFM1Ovrld |  | 0xC08 | 69 | 1 | BOOL | BOOLEAN1 | riom2 | orgmpu | HVAC2 condenser fan 1 overload relay faultstatus: 0 no / 1 yes |  |  |  | Défaut
VAC | HVAC2_ICMP2Ovrld |  | 0xC08 | 70 | 1 | BOOL | BOOLEAN1 | riom2 | orgmpu | HVAC2 compressor 2 overload relay faultstatus: 0 no / 1 yes |  |  |  | Défaut
VAC | HVAC2_ICMP1Ovrld |  | 0xC08 | 71 | 1 | BOOL | BOOLEAN1 | riom2 | orgmpu | HVAC2 compressor 1 overload relay faultstatus: 0 no / 1 yes |  |  |  | Défaut
VAC | HVAC2_TPDOSTATUS4 |  | 0xC09 | 0 | 8 | BYTE | UNSIGNED8 | riom2 | orgmpu | Status : |  |  |  | N | NA
VAC | HVAC2_ISpare6031 |  | 0xC09 | 8 | 8 | CHAR | UNSIGNED8 | riom2 | orgmpu | Spare byte |  |  |  | N | NA
VAC | HVAC2_ITimeCp1 |  | 0xC09 | 16 | 16 | WORD | UNSIGNED16 | riom2 | orgmpu | HVAC2 Running time of compressor 1 :quantum: 1 hour |  |  |  | A ajouter
VAC | HVAC2_ITimeCp2 |  | 0xC09 | 32 | 16 | WORD | UNSIGNED16 | riom2 | orgmpu | HVAC2 Running time of compressor 2quantum: 1 hour |  |  |  | A ajouter
VAC | HVAC2_IVentTime |  | 0xC09 | 48 | 16 | WORD | UNSIGNED16 | riom2 | orgmpu | HVAC2 Running time of evaporator fan motorquantum: 1 hour |  |  |  | A ajouter
VAC | HVAC2_ISpare6035 |  | 0xC09 | 64 | 8 | BYTE | UNSIGNED8 | riom2 | orgmpu | Spare |  |  |  | N | NA
ACE | ACE1_CTCMSAlive |  | 0xD00 | 0 | 8 | BYTE | UNSIGNED8 | orgmpu | riom2 | Application heartbeat counter, indicating that TCMS application is OK |  |  |  | N | NA
ACE | ACE1_CSpr7002B7 |  | 0xD00 | 8 | 1 | BOOL | BOOLEAN1 | orgmpu | riom2 | Spare |  |  |  | N | NA
ACE | ACE1_CSpr7002B6 |  | 0xD00 | 9 | 1 | BOOL | BOOLEAN1 | orgmpu | riom2 | Spare |  |  |  | N | NA
ACE | ACE1_CSpr7002B5 |  | 0xD00 | 10 | 1 | BOOL | BOOLEAN1 | orgmpu | riom2 | Spare |  |  |  | N | NA
ACE | ACE1_CSpr7002B4 |  | 0xD00 | 11 | 1 | BOOL | BOOLEAN1 | orgmpu | riom2 | Spare |  |  |  | N | NA
ACE | ACE1_CSpr7002B3 |  | 0xD00 | 12 | 1 | BOOL | BOOLEAN1 | orgmpu | riom2 | Spare |  |  |  | N | NA
ACE | ACE1_CFCRequest2 |  | 0xD00 | 13 | 1 | BOOL | BOOLEAN1 | orgmpu | riom2 | Frequency request by HVAC master00 = 45 Hz01 = 50 Hz10 = 60 Hz11 = 55 Hz |  |  |  | A étudier
ACE | ACE1_CFCRequest1 |  | 0xD00 | 14 | 1 | BOOL | BOOLEAN1 | orgmpu | riom2 | Frequency request by HVAC master00 = 45 Hz01 = 50 Hz10 = 60 Hz11 = 55 Hz |  |  |  | A étudier
ACE | ACE1_CSelfTestRq |  | 0xD00 | 15 | 1 | BOOL | BOOLEAN1 | orgmpu | riom2 | ACE1 Self test request status : 1 = request |  |  |  | A étudier
ACE | ACE1_CSpr7003Byte |  | 0xD00 | 16 | 8 | BYTE | UNSIGNED8 | orgmpu | riom2 | Spare |  |  |  | N | NA
ACE | ACE1_CSpr7004Byte |  | 0xD00 | 24 | 8 | CHAR | UNSIGNED8 | orgmpu | riom2 | Spare |  |  |  | N | NA
ACE | ACE1_CSpr7005Byte |  | 0xD00 | 32 | 8 | BYTE | UNSIGNED8 | orgmpu | riom2 | Spare |  |  |  | N | NA
ACE | ACE1_CSpr7006Byte |  | 0xD00 | 40 | 8 | CHAR | UNSIGNED8 | orgmpu | riom2 | Spare |  |  |  | N | NA
ACE | ACE1_CSpr7007Byte |  | 0xD00 | 48 | 8 | BYTE | UNSIGNED8 | orgmpu | riom2 | Spare |  |  |  | N | NA
ACE | ACE1_CSpr7008Byte |  | 0xD00 | 56 | 8 | CHAR | UNSIGNED8 | orgmpu | riom2 | Spare |  |  |  | N | NA
ACE | ACE1_TPDO1_STATUS |  | 0xD01 | 0 | 8 | BYTE | UNSIGNED8 | riom2 | orgmpu | Status : |  |  |  | N | NA
ACE | ACE1_IDevIsAlive |  | 0xD01 | 8 | 8 | CHAR | UNSIGNED8 | riom2 | orgmpu | Application heartbeat counter, indicating that ACE application is OK (increment in every cycle by the main software)
ACE | ACE1_ISpr6002B7 |  | 0xD01 | 16 | 1 | BOOL | BOOLEAN1 | riom2 | orgmpu | Spare |  |  |  | N | NA
ACE | ACE1_ILVPSRun |  | 0xD01 | 17 | 1 | BOOL | BOOLEAN1 | riom2 | orgmpu | ACE1 Low Voltage Power Supply Operating / Healthy
ACE | ACE1_IINV2Run |  | 0xD01 | 18 | 1 | BOOL | BOOLEAN1 | riom2 | orgmpu | ACE1 Inverter 2 Operating / Healthy
ACE | ACE1_IINV1Run |  | 0xD01 | 19 | 1 | BOOL | BOOLEAN1 | riom2 | orgmpu | ACE1 Inverter 1 Operating / Healthy
ACE | ACE1_ISelfTestOK |  | 0xD01 | 20 | 1 | BOOL | BOOLEAN1 | riom2 | orgmpu | ACE1 Self Test OK0 = OK, 1 = NOK
ACE | ACE1_IShopPreCharging |  | 0xD01 | 21 | 1 | BOOL | BOOLEAN1 | riom2 | orgmpu | ACE1 Shop Power Pre charging in progress
ACE | ACE1_IInpPreCharging |  | 0xD01 | 22 | 1 | BOOL | BOOLEAN1 | riom2 | orgmpu | ACE1 Input pre charging in progress
ACE | ACE1_ISelfTestRun |  | 0xD01 | 23 | 1 | BOOL | BOOLEAN1 | riom2 | orgmpu | ACE1 Self Test in Progress
ACE | ACE1_IMode |  | 0xD01 | 24 | 8 | BYTE | UNSIGNED8 | riom2 | orgmpu | ACE1 Operating Mode Setting0 : Shop power mode1 : OFF mode2 : Pantograph mode
ACE | ACE1_IINV2Frq |  | 0xD01 | 32 | 8 | CHAR | UNSIGNED8 | riom2 | orgmpu | ACE1 Inverter 2 Frequency value(45, 50, 55 or 60Hz)
ACE | ACE1_IBattTemp |  | 0xD01 | 40 | 8 | BYTE | UNSIGNED8 | riom2 | orgmpu | ACE1 LVPS Battery Temperaturerange : -25°C to +60°Coffset : 0x80, e.g. 0x80 = 0°Cquantum: 1 °C/bit
ACE | ACE1_ILVPSOutVolt |  | 0xD01 | 48 | 8 | CHAR | UNSIGNED8 | riom2 | orgmpu | ACE1 LVPS Output Voltagequantum: 1 V/bit
ACE | ACE1_ILVPSOutCurr |  | 0xD01 | 56 | 8 | BYTE | UNSIGNED8 | riom2 | orgmpu | ACE1 LVPS Output Currentquantum: 2 A/bit |  |  |  | A étudier
ACE | ACE1_IInpVolt |  | 0xD01 | 64 | 8 | CHAR | UNSIGNED8 | riom2 | orgmpu | ACE1Line Input Voltagerange : 0x00 to 0xFF (0 to 1275 V)quantum: 5V/bit
ACE | ACE1_TPDO2_STATUS |  | 0xD02 | 0 | 8 | BYTE | UNSIGNED8 | riom2 | orgmpu | Status :
ACE | ACE1_IINV1OutVolt |  | 0xD02 | 8 | 8 | CHAR | UNSIGNED8 | riom2 | orgmpu | ACE1 Inverter 1 Output Voltage range : 0x00 to 0xFF (0 to 510 V)quantum: 2V/bit
ACE | ACE1_IINV1OutCurr |  | 0xD02 | 16 | 8 | BYTE | UNSIGNED8 | riom2 | orgmpu | ACE1 Inverter 1 Output Current range : 0x00 to 0xFF (0 to 255 A)quantum: 1A/bit |  |  |  | A étudier
ACE | ACE1_IINV2OutVolt |  | 0xD02 | 24 | 8 | CHAR | UNSIGNED8 | riom2 | orgmpu | ACE1 Inverter 2 Output Voltage range : 0x00 to 0xFF (0 to 510 V)quantum: 2V/bit
ACE | ACE1_IINV2OutCurr |  | 0xD02 | 32 | 8 | BYTE | UNSIGNED8 | riom2 | orgmpu | ACE1 Inverter 2 Output Current range : 0x00 to 0xFF (0 to 255 A)quantum: 1A/bit |  |  |  | A étudier
ACE | ACE1_IBatOutCurr |  | 0xD02 | 40 | 8 | CHAR | UNSIGNED8 | riom2 | orgmpu | ACE1 Battery Output Current range : 0x00 to 0xFF (0 to 255 A)quantum: 1A/bit |  |  |  | A étudier
ACE | ACE1_ISpr6016Byte |  | 0xD02 | 48 | 8 | BYTE | UNSIGNED8 | riom2 | orgmpu | Spare |  |  |  | N | NA
ACE | ACE1_ISpr6017Byte |  | 0xD02 | 56 | 8 | CHAR | UNSIGNED8 | riom2 | orgmpu | Spare |  |  |  | N | NA
ACE | ACE1_ISpr6018Byte |  | 0xD02 | 64 | 8 | BYTE | UNSIGNED8 | riom2 | orgmpu | Spare |  |  |  | N | NA
ACE | ACE1_TPDO3_STATUS |  | 0xD03 | 0 | 8 | BYTE | UNSIGNED8 | riom2 | orgmpu | Status :
ACE | ACE1_IFWC167_A701 |  | 0xD03 | 8 | 8 | CHAR | UNSIGNED8 | riom2 | orgmpu | ACE1 Firmware version No of C167 code for A701_704 board
ACE | ACE1_IFWC167_A703 |  | 0xD03 | 16 | 8 | BYTE | UNSIGNED8 | riom2 | orgmpu | ACE1 Firmware version No of C167 code for A703_703 board
ACE | ACE1_IFWDSP_A701 |  | 0xD03 | 24 | 8 | CHAR | UNSIGNED8 | riom2 | orgmpu | ACE1 Firmware version No of DSP code for A701_704 board
ACE | ACE1_IFWDSP_A703 |  | 0xD03 | 32 | 8 | BYTE | UNSIGNED8 | riom2 | orgmpu | ACE1 Firmware version No of DSP code for A703_703 board
ACE | ACE1_IFWFPGA_A701 |  | 0xD03 | 40 | 8 | CHAR | UNSIGNED8 | riom2 | orgmpu | ACE1 Firmware version No of FPGA code for A701_704 board
ACE | ACE1_IFWFPGA_A703 |  | 0xD03 | 48 | 8 | BYTE | UNSIGNED8 | riom2 | orgmpu | ACE1 Firmware version No of FPGA code for A703_703 board
ACE | ACE1_IFWMSF_A701 |  | 0xD03 | 56 | 8 | CHAR | UNSIGNED8 | riom2 | orgmpu | ACE1 Firmware version No of MSF code for A701_704 board
ACE | ACE1_IFWMSF_A703 |  | 0xD03 | 64 | 8 | BYTE | UNSIGNED8 | riom2 | orgmpu | ACE1 Firmware version No of MSF code for A703_703 board
ACE | ACE1_TPDO4_STATUS |  | 0xD04 | 0 | 8 | BYTE | UNSIGNED8 | riom2 | orgmpu | Status :
ACE | ACE1_IK101Error |  | 0xD04 | 8 | 1 | BOOL | BOOLEAN1 | riom2 | orgmpu | ACE1 Input contactor K101 failure
ACE | ACE1_ISPCBTrip |  | 0xD04 | 9 | 1 | BOOL | BOOLEAN1 | riom2 | orgmpu | ACE1 Single Phase Circuit Breaker Q305 trippedTrue if CB open
ACE | ACE1_IFanCBTrip |  | 0xD04 | 10 | 1 | BOOL | BOOLEAN1 | riom2 | orgmpu | ACE1 Fan circuit breaker Q901 trippedTrue if CB open
ACE | ACE1_IIntCommErr |  | 0xD04 | 11 | 1 | BOOL | BOOLEAN1 | riom2 | orgmpu | ACE1 Internal communication failure
ACE | ACE1_IPCBBattLow_INV |  | 0xD04 | 12 | 1 | BOOL | BOOLEAN1 | riom2 | orgmpu | ACE1 Backup Battery low for INV1_INV2
ACE | ACE1_IPCBBattLow_CCU |  | 0xD04 | 13 | 1 | BOOL | BOOLEAN1 | riom2 | orgmpu | ACE1 Backup Battery low for CCU_LVPS_SUC
ACE | ACE1_ISelfTestFail_INV |  | 0xD04 | 14 | 1 | BOOL | BOOLEAN1 | riom2 | orgmpu | ACE1 Self Test Failure of INV1_INV2
ACE | ACE1_ISelfTestFail_CCU |  | 0xD04 | 15 | 1 | BOOL | BOOLEAN1 | riom2 | orgmpu | ACE1 Self Test Failure of CCU_LVPS_SUC
ACE | ACE1_IPreChargeLock |  | 0xD04 | 16 | 1 | BOOL | BOOLEAN1 | riom2 | orgmpu | ACE1 Pre charge Error Lock
ACE | ACE1_IInpPreChargeErr |  | 0xD04 | 17 | 1 | BOOL | BOOLEAN1 | riom2 | orgmpu | ACE1 Input Pre charge Error
ACE | ACE1_IModeError |  | 0xD04 | 18 | 1 | BOOL | BOOLEAN1 | riom2 | orgmpu | ACE1 Mode selection error
ACE | ACE1_IK323Error |  | 0xD04 | 19 | 1 | BOOL | BOOLEAN1 | riom2 | orgmpu | ACE1 Intermediate Circuit Shop Power contactor K323 failure
ACE | ACE1_IK313Error |  | 0xD04 | 20 | 1 | BOOL | BOOLEAN1 | riom2 | orgmpu | ACE1 Shop Power filter precharge contactor K313 failure
ACE | ACE1_IK303_2Error |  | 0xD04 | 21 | 1 | BOOL | BOOLEAN1 | riom2 | orgmpu | ACE1 Shop Power contactor K303.2 failure
ACE | ACE1_IK303_1Error |  | 0xD04 | 22 | 1 | BOOL | BOOLEAN1 | riom2 | orgmpu | ACE1 AC1 Output contactor K303.1 failure
ACE | ACE1_IK106Error |  | 0xD04 | 23 | 1 | BOOL | BOOLEAN1 | riom2 | orgmpu | ACE1 Input filter precharge contactor K106 failure
ACE | ACE1_IINV1TempErr |  | 0xD04 | 24 | 1 | BOOL | BOOLEAN1 | riom2 | orgmpu | ACE1 Inverter 1 temperature error
ACE | ACE1_IInpDiffCErr |  | 0xD04 | 25 | 1 | BOOL | BOOLEAN1 | riom2 | orgmpu | ACE1 Input Difference Current Error
ACE | ACE1_ISUCErr |  | 0xD04 | 26 | 1 | BOOL | BOOLEAN1 | riom2 | orgmpu | ACE1 Step up Chopper Error
ACE | ACE1_ILVPSErr |  | 0xD04 | 27 | 1 | BOOL | BOOLEAN1 | riom2 | orgmpu | ACE1 LVPS Error
ACE | ACE1_IINV2Err |  | 0xD04 | 28 | 1 | BOOL | BOOLEAN1 | riom2 | orgmpu | ACE1 Inverter 2 Error
ACE | ACE1_IINV1Err |  | 0xD04 | 29 | 1 | BOOL | BOOLEAN1 | riom2 | orgmpu | ACE1 Inverter 1 Error
ACE | ACE1_IContInterlErr |  | 0xD04 | 30 | 1 | BOOL | BOOLEAN1 | riom2 | orgmpu | ACE1 AC Contactor Interlock Error
ACE | ACE1_IShopPreChargeErr |  | 0xD04 | 31 | 1 | BOOL | BOOLEAN1 | riom2 | orgmpu | ACE1 Shop Power Pre Charge Error
ACE | ACE1_ISUCOutCurrErr |  | 0xD04 | 32 | 1 | BOOL | BOOLEAN1 | riom2 | orgmpu | ACE1 SUC Output over current error |  |  |  | A étudier
ACE | ACE1_ISUCOutVoltErr |  | 0xD04 | 33 | 1 | BOOL | BOOLEAN1 | riom2 | orgmpu | ACE1 SUC Output over voltage error
ACE | ACE1_ISUCTempErr |  | 0xD04 | 34 | 1 | BOOL | BOOLEAN1 | riom2 | orgmpu | ACE1 SUC Temperature error
ACE | ACE1_IINV2OutCurrErr |  | 0xD04 | 35 | 1 | BOOL | BOOLEAN1 | riom2 | orgmpu | ACE1 Inverter 2 output over current error |  |  |  | A étudier
ACE | ACE1_IINV2OutVoltErr |  | 0xD04 | 36 | 1 | BOOL | BOOLEAN1 | riom2 | orgmpu | ACE1 Inverter 2 output over voltage error
ACE | ACE1_IINV2TempErr |  | 0xD04 | 37 | 1 | BOOL | BOOLEAN1 | riom2 | orgmpu | ACE1 Inverter 2 temperature error
ACE | ACE1_IINV1OutCurrErr |  | 0xD04 | 38 | 1 | BOOL | BOOLEAN1 | riom2 | orgmpu | ACE1 Inverter 1 output over current error |  |  |  | A étudier
ACE | ACE1_IINV1OutVoltErr |  | 0xD04 | 39 | 1 | BOOL | BOOLEAN1 | riom2 | orgmpu | ACE1 Inverter 1 output over voltage error
ACE | ACE1_ISpr6035B6 |  | 0xD04 | 40 | 1 | BOOL | BOOLEAN1 | riom2 | orgmpu | Spare |  |  |  | N | NA
ACE | ACE1_ISpr6035B7 |  | 0xD04 | 41 | 1 | BOOL | BOOLEAN1 | riom2 | orgmpu | Spare |  |  |  | N | NA
ACE | ACE1_ICCUError |  | 0xD04 | 42 | 1 | BOOL | BOOLEAN1 | riom2 | orgmpu | ACE1 Converter Control Unit error
ACE | ACE1_IBatOverTemp |  | 0xD04 | 43 | 1 | BOOL | BOOLEAN1 | riom2 | orgmpu | ACE1 LVPS Battery Over Temperature
ACE | ACE1_IBatTempSensOp |  | 0xD04 | 44 | 1 | BOOL | BOOLEAN1 | riom2 | orgmpu | ACE1 LVPS Battery Temperature Sensor Open.
ACE | ACE1_IBatTempSensSh |  | 0xD04 | 45 | 1 | BOOL | BOOLEAN1 | riom2 | orgmpu | ACE1 LVPS Battery Temperature Sensor Shorted
ACE | ACE1_ILVPSOutVoltErr |  | 0xD04 | 46 | 1 | BOOL | BOOLEAN1 | riom2 | orgmpu | ACE1 LVPS Output over voltage Error
ACE | ACE1_ILVPSTempErr |  | 0xD04 | 47 | 1 | BOOL | BOOLEAN1 | riom2 | orgmpu | ACE1 LVPS Temperature error
ACE | ACE1_IConsEnergyLSB |  | 0xD04 | 48 | 8 | BYTE | UNSIGNED8 | riom2 | orgmpu | ACE1 Energy consumed during 1 minute (1=1kW/minute) (converted in 16bits : part of LSB) ; calculated value is resetted after every minute; transmitted value is updated once per minute * (see figure below)
ACE | ACE1_IConsEnergyMSB |  | 0xD04 | 56 | 8 | BYTE | UNSIGNED8 | riom2 | orgmpu | ACE1 Energy consumed (1=1kW/minute) (converted in 16bits : part of MSB) ; calculated value is resetted after every minute; transmitted value is updated once per minute * (see figure below)
ACE | ACE1_Ispr6038Byte |  | 0xD04 | 64 | 8 | BYTE | UNSIGNED8 | riom2 | orgmpu | Spare |  |  |  | N | NA
GTW | GTW_COPMODE_SELECT |  | 0x010 | 4 | 4 | INT | ENUM4 | orgmpu | orggtw | offset reel: 0-0 |  |  |  | N | NA
GTW | GTW_CLEADING_REQUEST |  | 0x010 | 15 | 1 | BOOL | BOOLEAN1 | orgmpu | orggtw | offset reel: 1-0 |  |  |  | N | NA
GTW | GTW_CLEADING_DIREC |  | 0x010 | 14 | 1 | BOOL | BOOLEAN1 | orgmpu | orggtw | offset reel: 1-1 |  |  |  | N | NA
GTW | GTW_CSLEEP_REQ |  | 0x010 | 13 | 1 | BOOL | BOOLEAN1 | orgmpu | orggtw | offset reel: 1-2 |  |  |  | N | NA
GTW | GTW_CINAUG_REQ |  | 0x010 | 12 | 1 | BOOL | BOOLEAN1 | orgmpu | orggtw | offset reel: 1-3 |  |  |  | N | NA
GTW | GTW_CCHECK_VAR |  | 0x010 | 30 | 2 | BYTE | ANTIVALENT2 | orgmpu | orggtw | offset reel: 3-0 |  |  |  | N | NA
GTW | GTW_CMPU_HEARTBEAT |  | 0x010 | 32 | 8 | BYTE | UNSIGNED8 | orgmpu | orggtw | offset reel: 4-0 |  |  |  | N | NA
GTW | GTW_CRSTRETEI |  | 0x010 | 47 | 1 | BOOL | BOOLEAN1 | orgmpu | orggtw | offset reel: 5-0 |  |  |  | N | NA
GTW | GTW_CRED_CTRL |  | 0x010 | 46 | 1 | BOOL | BOOLEAN1 | orgmpu | orggtw | offset reel: 5-1 |  |  |  | N | NA
GTW | GTW_CRIND_RST |  | 0x010 | 45 | 1 | BOOL | BOOLEAN1 | orgmpu | orggtw | offset reel: 5-2 |  |  |  | N | NA
GTW | GTW_CRC_ENBL |  | 0x010 | 44 | 1 | BOOL | BOOLEAN1 | orgmpu | orggtw | offset reel: 5-3 |  |  |  | N | NA
GTW | GTW_ISW_VER_STBY |  | 0x064 | 0 | 16 | WORD | UNSIGNED16 | orggtw | orgmpu | offset reel: 0-0 |  |  |  | N | NA
GTW | GTW_INSDB_VER_STBY |  | 0x064 | 16 | 16 | WORD | UNSIGNED16 | orggtw | orgmpu | offset reel: 2-0 |  |  |  | N | NA
GTW | GTW_IOPMODE_STBY |  | 0x064 | 36 | 4 | INT | ENUM4 | orggtw | orgmpu | offset reel: 4-0 |  |  |  | N | NA
GTW | GTW_ISTATE_STBY |  | 0x064 | 32 | 4 | INT | ENUM4 | orggtw | orgmpu | offset reel: 4-4 |  |  |  | N | NA
GTW | GTW_ICHECK3 |  | 0x064 | 62 | 2 | BYTE | ANTIVALENT2 | orggtw | orgmpu | offset reel: 7-0 |  |  |  | N | NA
GTW | GTW_ITOPO_COUNT |  | 0x0A0 | 0 | 8 | BYTE | UNSIGNED8 | orggtw | orgmpu | offset reel: 0-0 |  |  |  | N | NA
GTW | GTW_INUMBER_VEH |  | 0x0A0 | 8 | 8 | BYTE | UNSIGNED8 | orggtw | orgmpu | offset reel: 1-0 |  |  |  | N | NA
GTW | GTW_ISTAT_N_NODES |  | 0x0A0 | 16 | 8 | BYTE | UNSIGNED8 | orggtw | orgmpu | offset reel: 2-0 |  |  |  | N | NA
GTW | GTW_ISTAT_NODE_ADDR |  | 0x0A0 | 24 | 8 | BYTE | UNSIGNED8 | orggtw | orgmpu | offset reel: 3-0 |  |  |  | N | NA
GTW | GTW_IGW_LIVE |  | 0x0A0 | 32 | 8 | BYTE | UNSIGNED8 | orggtw | orgmpu | offset reel: 4-0 |  |  |  | N | NA
GTW | GTW_IOPMODE |  | 0x0A0 | 52 | 4 | INT | ENUM4 | orggtw | orgmpu | offset reel: 6-0 |  |  |  | N | NA
GTW | GTW_ISTATE |  | 0x0A0 | 48 | 4 | INT | ENUM4 | orggtw | orgmpu | offset reel: 6-4 |  |  |  | N | NA
GTW | GTW_ISTAT_CHECK_VARIABLE |  | 0x0A0 | 62 | 2 | BYTE | ANTIVALENT2 | orggtw | orgmpu | offset reel: 7-0 |  |  |  | N | NA
GTW | GTW_IORIENTATION |  | 0x0A0 | 60 | 2 | BYTE | ANTIVALENT2 | orggtw | orgmpu | offset reel: 7-2 |  |  |  | N | NA
GTW | GTW_ICONFLICT |  | 0x0A0 | 59 | 1 | BOOL | BOOLEAN1 | orggtw | orgmpu | offset reel: 7-4 |  |  |  | N | NA
GTW | GTW_ILEADING |  | 0x0A0 | 58 | 1 | BOOL | BOOLEAN1 | orggtw | orgmpu | offset reel: 7-5 |  |  |  | N | NA
GTW | GTW_ITCNADDR |  | 0x0A0 | 72 | 8 | BYTE | UNSIGNED8 | orggtw | orgmpu | offset reel: 9-0 |  |  |  | N | NA
GTW | GTW_ITCNADDRB |  | 0x0A0 | 80 | 8 | BYTE | UNSIGNED8 | orggtw | orgmpu | offset reel: 10-0 |  |  |  | N | NA
GTW | GTW_IUICTRAIN |  | 0x0A0 | 95 | 1 | BOOL | BOOLEAN1 | orggtw | orgmpu | offset reel: 11-0 |  |  |  | N | NA
GTW | GTW_IRED_SWI |  | 0x0A0 | 94 | 1 | BOOL | BOOLEAN1 | orggtw | orgmpu | offset reel: 11-1 |  |  |  | N | NA
GTW | GTW_IGWU_DIA |  | 0x0A0 | 96 | 16 | WORD | UNSIGNED16 | orggtw | orgmpu | offset reel: 12-0 |  |  |  | N | NA
GTW | GTW_INSDB_VER |  | 0x0A0 | 112 | 16 | WORD | UNSIGNED16 | orggtw | orgmpu | offset reel: 14-0 |  |  |  | N | NA
GTW | GTW_ISW_VER |  | 0x0A0 | 128 | 16 | WORD | UNSIGNED16 | orggtw | orgmpu | offset reel: 16-0 |  |  |  | N | NA
GTW | GTW_IWTB_LISG |  | 0x0A0 | 144 | 8 | BYTE | UNSIGNED8 | orggtw | orgmpu | offset reel: 18-0 |  |  |  | N | NA
GTW | GTW_IWTB_LISL |  | 0x0A0 | 152 | 8 | BYTE | UNSIGNED8 | orggtw | orgmpu | offset reel: 19-0 |  |  |  | N | NA
GTW | U_CBrakeTorqPer |  | 0x1D1 | 0 | 32 | DINT | INTEGER32 | orgmpu | orggtw | Gtw : Consigne de couple de freinage en % (10=1%) |  |  |  | N | NA
GTW | U_CTractionTorqPer |  | 0x1D1 | 32 | 32 | DINT | INTEGER32 | orgmpu | orggtw | Gtw : Consigne de couple de traction en % (10=1%) |  |  |  | N | NA
GTW | U_CUnitNbr |  | 0x1D1 | 64 | 16 | INT | INTEGER16 | orgmpu | orggtw | Numéro d'unité vers les unités menées. |  |  |  | N | NA
GTW | U_CMissionCode1U1 |  | 0x1D1 | 80 | 8 | USINT | CHARACTER8 | orgmpu | orggtw | - |  |  |  | N | NA
GTW | U_CMissionCode2U1 |  | 0x1D1 | 88 | 8 | USINT | CHARACTER8 | orgmpu | orggtw | - |  |  |  | N | NA
GTW | U_CMissionCode3U1 |  | 0x1D1 | 96 | 8 | USINT | CHARACTER8 | orgmpu | orggtw | - |  |  |  | N | NA
GTW | U_CMissionCode4U1 |  | 0x1D1 | 104 | 8 | USINT | CHARACTER8 | orgmpu | orggtw | - |  |  |  | N | NA
GTW | U_CMissionCode5U1 |  | 0x1D1 | 112 | 8 | USINT | CHARACTER8 | orgmpu | orggtw | - |  |  |  | N | NA
GTW | U_CMissionCode6U1 |  | 0x1D1 | 120 | 8 | USINT | CHARACTER8 | orgmpu | orggtw | - |  |  |  | N | NA
GTW | U_CMaxSpdAllowTorqRed |  | 0x1D1 | 128 | 8 | BYTE | UNSIGNED8 | orgmpu | orggtw | Leader : Vitesse maximale autorisée (1=0,5Km/h) |  |  |  | N | NA
GTW | U_CMaxSpdAllow |  | 0x1D1 | 136 | 8 | BYTE | UNSIGNED8 | orgmpu | orggtw | Leader : Vitesse maximale autorisée (1=0,5Km/h) |  |  |  | N | NA
GTW | U_CBrakeSpdStart |  | 0x1D1 | 144 | 8 | BYTE | UNSIGNED8 | orgmpu | orggtw | Leader : Vitesse maximale autorisée déclenchant un freinage (1=0,5Km/h) |  |  |  | N | NA
GTW | U_CBrakeSpdStop |  | 0x1D1 | 152 | 8 | BYTE | UNSIGNED8 | orgmpu | orggtw | Leader : Vitesse min déclenchant un arrêt du freinage (1=0,5Km/h) |  |  |  | N | NA
GTW | U_CIOSUM |  | 0x1D1 | 160 | 8 | BYTE | UNSIGNED8 | orgmpu | orggtw | Désignation de l'unité pour le traitement des IOS en UM |  |  |  | N | NA
GTW | U_CIOSAckNum |  | 0x1D1 | 168 | 8 | BYTE | UNSIGNED8 | orgmpu | orggtw | Numéro de l'IOS à acquitter |  |  |  | N | NA
GTW | U_CDevIsAlive |  | 0x1D1 | 176 | 8 | BYTE | UNSIGNED8 | orgmpu | orggtw | Signal de vie de l'unité locale (menante) envoyée aux unitées menées |  |  |  | N | NA
GTW | U_CHVACPassOff |  | 0x1D1 | 184 | 1 | BOOL | BOOLEAN1 | orgmpu | orggtw | Demande du leader d'arrêt des climatisations passagers |  |  |  | N | NA
GTW | U_CDoorRelease |  | 0x1D1 | 185 | 1 | BOOL | BOOLEAN1 | orgmpu | orggtw | Autorisation de déverrouillage des portes |  |  |  | N | NA
GTW | U_CGeneralOpening |  | 0x1D1 | 186 | 1 | BOOL | BOOLEAN1 | orgmpu | orggtw | - |  |  |  | N | NA
GTW | U_CMIPDrOpn |  | 0x1D1 | 187 | 1 | BOOL | BOOLEAN1 | orgmpu | orggtw | Envoi d'autorisatio d'ouverture PMR/UFR |  |  |  | N | NA
GTW | U_CDoorsClosure |  | 0x1D1 | 188 | 1 | BOOL | BOOLEAN1 | orgmpu | orggtw | Demande de sonorisation de fermetre porte |  |  |  | N | NA
GTW | U_CMaxBrk |  | 0x1D1 | 189 | 1 | BOOL | BOOLEAN1 | orgmpu | orggtw |  |  |  |  | N | NA
GTW | U_CHoldDoorOpen |  | 0x1D1 | 190 | 1 | BOOL | BOOLEAN1 | orgmpu | orggtw | Information de maintien ouvert |  |  |  | N | NA
GTW | U_CRstUnlockDoorHdl |  | 0x1D1 | 191 | 1 | BOOL | BOOLEAN1 | orgmpu | orggtw | Réarmement à distance des poignées de déverrouillage |  |  |  | N | NA
GTW | U_CAllDrsCld |  | 0x1D1 | 192 | 1 | BOOL | BOOLEAN1 | orgmpu | orggtw | - |  |  |  | N | NA
GTW | U_CDrsOkStart |  | 0x1D1 | 193 | 1 | BOOL | BOOLEAN1 | orgmpu | orggtw | - |  |  |  | N | NA
GTW | U_CDRVPrp |  | 0x1D1 | 194 | 1 | BOOL | BOOLEAN1 | orgmpu | orggtw | Tramway préparé |  |  |  | N | NA
GTW | U_CDRVNormalMode |  | 0x1D1 | 195 | 1 | BOOL | BOOLEAN1 | orgmpu | orggtw | Tramway en conduite normale |  |  |  | N | NA
GTW | U_CDRVShuntingMode |  | 0x1D1 | 196 | 1 | BOOL | BOOLEAN1 | orgmpu | orggtw | Tramway en conduite manoeuvre |  |  |  | N | NA
GTW | U_CRaisePanto |  | 0x1D1 | 197 | 1 | BOOL | BOOLEAN1 | orgmpu | orggtw | - |  |  |  | N | NA
GTW | U_CLowPanto |  | 0x1D1 | 198 | 1 | BOOL | BOOLEAN1 | orgmpu | orggtw | Commande de descente de pantographe à travers le réseau |  |  |  | N | NA
GTW | U_CCleanMode |  | 0x1D1 | 199 | 1 | BOOL | BOOLEAN1 | orgmpu | orggtw | Tramway en mode préparation de nettoyage en UM |  |  |  | N | NA
GTW | U_CVacmaOKStart |  | 0x1D1 | 200 | 1 | BOOL | BOOLEAN1 | orgmpu | orggtw | - |  |  |  | N | NA
GTW | U_CAcSurEndUn |  | 0x1D1 | 201 | 1 | BOOL | BOOLEAN1 | orgmpu | orggtw | Activation de la caméra d'extrémité de l'unité menée en unité multiple |  |  |  | N | NA
GTW | U_CAcSurFiUn |  | 0x1D1 | 202 | 1 | BOOL | BOOLEAN1 | orgmpu | orggtw | Activation de la caméra intermédiaire de l'unité menante en unité multiple |  |  |  | N | NA
GTW | U_CAcSurSecUn |  | 0x1D1 | 203 | 1 | BOOL | BOOLEAN1 | orgmpu | orggtw | Activation de la caméra intermédiaire de l'unité menée en unité multiple |  |  |  | N | NA
GTW | U_CRearFogLight |  | 0x1D1 | 204 | 1 | BOOL | BOOLEAN1 | orgmpu | orggtw | - |  |  |  | N | NA
GTW | U_CFrontFogLight |  | 0x1D1 | 205 | 1 | BOOL | BOOLEAN1 | orgmpu | orggtw | - |  |  |  | N | NA
GTW | U_CLightRoomCtrl |  | 0x1D1 | 206 | 1 | BOOL | BOOLEAN1 | orgmpu | orggtw | Commande d'activation de l'éclairage réduit de la part de l'unité menante aux unitées menées (point de vue menante) |  |  |  | N | NA
GTW | U_CCompLig |  | 0x1D1 | 207 | 1 | BOOL | BOOLEAN1 | orgmpu | orggtw | - |  |  |  | N | NA
GTW | U_CManuSandRqst |  | 0x1D1 | 208 | 1 | BOOL | BOOLEAN1 | orgmpu | orggtw | Manual sanding request for trailling vehicle |  |  |  | N | NA
GTW | U_CSafeBrak |  | 0x1D1 | 209 | 1 | BOOL | BOOLEAN1 | orgmpu | orggtw | Activation du freinage de sécurité pour les unités menées |  |  |  | N | NA
GTW | U_CEmerBrak |  | 0x1D1 | 210 | 1 | BOOL | BOOLEAN1 | orgmpu | orggtw | Activation du freinage d'urgence pour unité multiple |  |  |  | N | NA
GTW | U_CDirRev |  | 0x1D1 | 211 | 1 | BOOL | BOOLEAN1 | orgmpu | orggtw | Sens de marche arrière |  |  |  | N | NA
GTW | U_CDirFwd |  | 0x1D1 | 212 | 1 | BOOL | BOOLEAN1 | orgmpu | orggtw | Sens de marche avant |  |  |  | N | NA
GTW | U_CSpdDegMode |  | 0x1D1 | 213 | 1 | BOOL | BOOLEAN1 | orgmpu | orggtw | Unité Leader : Limitation de vitesse suite à un mode dégradé (vrai = limitation demandée) |  |  |  | N | NA
GTW | U_CPCETempHigh |  | 0x1D1 | 214 | 1 | BOOL | BOOLEAN1 | orgmpu | orggtw | PCE en sur température sur une des unités |  |  |  | N | NA
GTW | U_CRhTempHigh |  | 0x1D1 | 215 | 1 | BOOL | BOOLEAN1 | orgmpu | orggtw | Rhéostat en sur température sur une des unités |  |  |  | N | NA
GTW | U_CRollBackPCE |  | 0x1D1 | 216 | 1 | BOOL | BOOLEAN1 | orgmpu | orggtw | Détection de rollback sur au moins un PCE d'une des unités |  |  |  | N | NA
GTW | U_CRollBackIsol |  | 0x1D1 | 217 | 1 | BOOL | BOOLEAN1 | orgmpu | orggtw | Isolation de la fonction Freinage d'urgence sur RollBack |  |  |  | N | NA
GTW | U_CRollBackEmergBrk |  | 0x1D1 | 218 | 1 | BOOL | BOOLEAN1 | orgmpu | orggtw | Détection FU rollback sur au moins une unité |  |  |  | N | NA
GTW | U_CDriverStartup |  | 0x1D1 | 219 | 1 | BOOL | BOOLEAN1 | orgmpu | orggtw | Conditions de démarrage "action conducteur" |  |  |  | N | NA
GTW | U_CStartupAuth |  | 0x1D1 | 220 | 1 | BOOL | BOOLEAN1 | orgmpu | orggtw | Autorisation de démarrage |  |  |  | N | NA
GTW | U_CMCNeutralRq |  | 0x1D1 | 221 | 1 | BOOL | BOOLEAN1 | orgmpu | orggtw | Demande de mise au neutre du manipulateur sur l'unité locale |  |  |  | N | NA
GTW | U_CMCNeutralPosDly |  | 0x1D1 | 222 | 1 | BOOL | BOOLEAN1 | orgmpu | orggtw | Manipulateur en position neutre depuis un délai |  |  |  | N | NA
GTW | U_CStopTrainReq |  | 0x1D1 | 223 | 1 | BOOL | BOOLEAN1 | orgmpu | orggtw | Demande arrêt du train sur au moins une unité |  |  |  | N | NA
GTW | U_COverTorqMode |  | 0x1D1 | 224 | 1 | BOOL | BOOLEAN1 | orgmpu | orggtw | Commande surrégime de l'unité menante |  |  |  | N | NA
GTW | U_CWashModeRev |  | 0x1D1 | 225 | 1 | BOOL | BOOLEAN1 | orgmpu | orggtw | Mode machine à laver en marche arrière sur au moins une unité |  |  |  | N | NA
GTW | U_CResetAlarmTBSU2 |  | 0x1D1 | 226 | 1 | BOOL | BOOLEAN1 | orgmpu | orggtw | Réinitialisation des alarmes de la fonction TBS sur l'unité 2 |  |  |  | N | NA
GTW | U_CResetProtectionTBSU2 |  | 0x1D1 | 227 | 1 | BOOL | BOOLEAN1 | orgmpu | orggtw | Réinitialisation de la protection du HSCB sur l'unité 2 |  |  |  | N | NA
GTW | U_CIOSAckSingle |  | 0x1D1 | 228 | 1 | BOOL | BOOLEAN1 | orgmpu | orggtw | Trigger d'acquittement d'un IOS |  |  |  | N | NA
GTW | U_CIOSAckAll |  | 0x1D1 | 229 | 1 | BOOL | BOOLEAN1 | orgmpu | orggtw | Trigger d'acquittement de tous les IOS |  |  |  | N | NA
GTW | U_CCab2InServ |  | 0x1D1 | 230 | 1 | BOOL | BOOLEAN1 | orgmpu | orggtw | La cabine 2 est en service |  |  |  | N | NA
GTW | U_CTopoMemReq |  | 0x1D1 | 231 | 1 | BOOL | BOOLEAN1 | orgmpu | orggtw | Demande de mémorisation UM de la topologie |  |  |  | N | NA
GTW | U_CAutoLubrOn |  | 0x1D1 | 232 | 1 | BOOL | BOOLEAN1 | orgmpu | orggtw | Commande graissage automatique vers véhicule menée |  |  |  | N | NA
GTW | U_CManuLubrOn |  | 0x1D1 | 233 | 1 | BOOL | BOOLEAN1 | orgmpu | orggtw | Commande graissage manuel vers véhicule menée |  |  |  | N | NA
GTW | U_CCouplCab_1 |  | 0x1D1 | 234 | 1 | BOOL | BOOLEAN1 | orgmpu | orggtw | cabine 1 couplée |  |  |  | N | NA
GTW | U_CCouplCab_2 |  | 0x1D1 | 235 | 1 | BOOL | BOOLEAN1 | orgmpu | orggtw | cabine 2 couplée |  |  |  | N | NA
GTW | U_CMIPPb1 |  | 0x1D1 | 236 | 1 | BOOL | BOOLEAN1 | orgmpu | orggtw | Demande PMR/UFR n°1 vers voiture menée |  |  |  | N | NA
GTW | U_CMIPPb2 |  | 0x1D1 | 237 | 1 | BOOL | BOOLEAN1 | orgmpu | orggtw | Demande PMR/UFR n°2 vers voiture menée |  |  |  | N | NA
GTW | U_CMIPPb3 |  | 0x1D1 | 238 | 1 | BOOL | BOOLEAN1 | orgmpu | orggtw | Demande PMR/UFR n°3 vers voiture menée |  |  |  | N | NA
GTW | U_CIntermittentStop |  | 0x1D1 | 239 | 1 | BOOL | BOOLEAN1 | orgmpu | orggtw | 1 = BP Warning appuyé |  |  |  | N | NA
GTW | U_CStopRequestPb |  | 0x1D1 | 240 | 1 | BOOL | BOOLEAN1 | orgmpu | orggtw | Stop request |  |  |  | N | NA
GTW | U_CStopRequestAck |  | 0x1D1 | 241 | 1 | BOOL | BOOLEAN1 | orgmpu | orggtw | stop request ack |  |  |  | N | NA
GTW | U_CSpare_1D1_242 |  | 0x1D1 | 242 | 1 | BOOL | BOOLEAN1 | orgmpu | orggtw | Spare |  |  |  | N | NA
GTW | U_CSpare_1D1_243 |  | 0x1D1 | 243 | 1 | BOOL | BOOLEAN1 | orgmpu | orggtw | Spare |  |  |  | N | NA
GTW | U_CSpare_1D1_244 |  | 0x1D1 | 244 | 1 | BOOL | BOOLEAN1 | orgmpu | orggtw | Spare |  |  |  | N | NA
GTW | U_CSpare_1D1_245 |  | 0x1D1 | 245 | 1 | BOOL | BOOLEAN1 | orgmpu | orggtw | Spare |  |  |  | N | NA
GTW | U_CSpare_1D1_246 |  | 0x1D1 | 246 | 1 | BOOL | BOOLEAN1 | orgmpu | orggtw | Spare |  |  |  | N | NA
GTW | U_CSpare_1D1_247 |  | 0x1D1 | 247 | 1 | BOOL | BOOLEAN1 | orgmpu | orggtw | Spare |  |  |  | N | NA
GTW | U_CGTWSpare1D1_248 |  | 0x1D1 | 248 | 1 | BOOL | BOOLEAN1 | orgmpu | orggtw | Spare de l'octet de validité |  |  |  | N | NA
GTW | U_CGTWSpare1D1_249 |  | 0x1D1 | 249 | 1 | BOOL | BOOLEAN1 | orgmpu | orggtw | Spare de l'octet de validité |  |  |  | N | NA
GTW | U_CGTWSpare1D1_250 |  | 0x1D1 | 250 | 1 | BOOL | BOOLEAN1 | orgmpu | orggtw | Spare de l'octet de validité |  |  |  | N | NA
GTW | U_CGTWSpare1D1_251 |  | 0x1D1 | 251 | 1 | BOOL | BOOLEAN1 | orgmpu | orggtw | Spare de l'octet de validité |  |  |  | N | NA
GTW | U_CGTWSpare1D1_252 |  | 0x1D1 | 252 | 1 | BOOL | BOOLEAN1 | orgmpu | orggtw | Spare de l'octet de validité |  |  |  | N | NA
GTW | U_CGTWSpare1D1_253 |  | 0x1D1 | 253 | 1 | BOOL | BOOLEAN1 | orgmpu | orggtw | Spare de l'octet de validité |  |  |  | N | NA
GTW | U_CCheckPort_1D1 |  | 0x1D1 | 254 | 2 | BYTE | ANTIVALENT2 | orgmpu | orggtw | offset reel: 31-0 |  |  |  | N | NA
GTW | U_CSpare_1D2_0 |  | 0x1D2 | 0 | 32 | DWORD | UNSIGNED32 | orgmpu | orggtw | Spare |  |  |  | N | NA
GTW | U_CSpare_1D2_32 |  | 0x1D2 | 32 | 32 | DWORD | UNSIGNED32 | orgmpu | orggtw | Spare |  |  |  | N | NA
GTW | U_CSpare_1D2_64 |  | 0x1D2 | 64 | 32 | DWORD | UNSIGNED32 | orgmpu | orggtw | Spare |  |  |  | N | NA
GTW | U_CPreRecordMsgVal |  | 0x1D2 | 96 | 8 | BYTE | UNSIGNED8 | orgmpu | orggtw | Validant du message pré-enregistré |  |  |  | N | NA
GTW | U_CPreRecordMsg |  | 0x1D2 | 104 | 8 | BYTE | UNSIGNED8 | orgmpu | orggtw | Message pré-enregistré |  |  |  | N | NA
GTW | U_CCurrentStat |  | 0x1D2 | 112 | 8 | USINT | CHARACTER8 | orgmpu | orggtw | Station courante |  |  |  | N | NA
GTW | U_CDestStat |  | 0x1D2 | 120 | 8 | USINT | CHARACTER8 | orgmpu | orggtw | Destination |  |  |  | N | NA
GTW | U_CCptMultStation |  | 0x1D2 | 128 | 8 | BYTE | UNSIGNED8 | orgmpu | orggtw | Index pour multiplexage station courante et destination |  |  |  | N | NA
GTW | U_CLineNbr |  | 0x1D2 | 136 | 8 | BYTE | UNSIGNED8 | orgmpu | orggtw | numéro de ligne |  |  |  | N | NA
GTW | U_CSpare_1D2_144 |  | 0x1D2 | 144 | 8 | BYTE | UNSIGNED8 | orgmpu | orggtw | Spare |  |  |  | N | NA
GTW | U_CSpare_1D2_152 |  | 0x1D2 | 152 | 8 | BYTE | UNSIGNED8 | orgmpu | orggtw | Spare |  |  |  | N | NA
GTW | U_CManMot1OffPCE1U2 |  | 0x1D2 | 160 | 1 | BOOL | BOOLEAN1 | orgmpu | orggtw | - |  |  |  | N | NA
GTW | U_CManMot1OffPCE2U2 |  | 0x1D2 | 161 | 1 | BOOL | BOOLEAN1 | orgmpu | orggtw | - |  |  |  | N | NA
GTW | U_CManMot1OffPCE3U2 |  | 0x1D2 | 162 | 1 | BOOL | BOOLEAN1 | orgmpu | orggtw | - |  |  |  | N | NA
GTW | U_CManMot1OffPCE4U2 |  | 0x1D2 | 163 | 1 | BOOL | BOOLEAN1 | orgmpu | orggtw | - |  |  |  | N | NA
GTW | U_CManMot1OffPCE5U2 |  | 0x1D2 | 164 | 1 | BOOL | BOOLEAN1 | orgmpu | orggtw | - |  |  |  | N | NA
GTW | U_CManMot1OffPCE6U2 |  | 0x1D2 | 165 | 1 | BOOL | BOOLEAN1 | orgmpu | orggtw | - |  |  |  | N | NA
GTW | U_CManMot1OffPCE7U2 |  | 0x1D2 | 166 | 1 | BOOL | BOOLEAN1 | orgmpu | orggtw | - |  |  |  | N | NA
GTW | U_CManMot1OffPCE8U2 |  | 0x1D2 | 167 | 1 | BOOL | BOOLEAN1 | orgmpu | orggtw | - |  |  |  | N | NA
GTW | U_CManMot2OffPCE1U2 |  | 0x1D2 | 168 | 1 | BOOL | BOOLEAN1 | orgmpu | orggtw | - |  |  |  | N | NA
GTW | U_CManMot2OffPCE2U2 |  | 0x1D2 | 169 | 1 | BOOL | BOOLEAN1 | orgmpu | orggtw | - |  |  |  | N | NA
GTW | U_CManMot2OffPCE3U2 |  | 0x1D2 | 170 | 1 | BOOL | BOOLEAN1 | orgmpu | orggtw | - |  |  |  | N | NA
GTW | U_CManMot2OffPCE4U2 |  | 0x1D2 | 171 | 1 | BOOL | BOOLEAN1 | orgmpu | orggtw | - |  |  |  | N | NA
GTW | U_CManMot2OffPCE5U2 |  | 0x1D2 | 172 | 1 | BOOL | BOOLEAN1 | orgmpu | orggtw | - |  |  |  | N | NA
GTW | U_CManMot2OffPCE6U2 |  | 0x1D2 | 173 | 1 | BOOL | BOOLEAN1 | orgmpu | orggtw | - |  |  |  | N | NA
GTW | U_CManMot2OffPCE7U2 |  | 0x1D2 | 174 | 1 | BOOL | BOOLEAN1 | orgmpu | orggtw | - |  |  |  | N | NA
GTW | U_CManMot2OffPCE8U2 |  | 0x1D2 | 175 | 1 | BOOL | BOOLEAN1 | orgmpu | orggtw | - |  |  |  | N | NA
GTW | U_CRstPCE1U2 |  | 0x1D2 | 176 | 1 | BOOL | BOOLEAN1 | orgmpu | orggtw | - |  |  |  | N | NA
GTW | U_CRstPCE2U2 |  | 0x1D2 | 177 | 1 | BOOL | BOOLEAN1 | orgmpu | orggtw | - |  |  |  | N | NA
GTW | U_CRstPCE3U2 |  | 0x1D2 | 178 | 1 | BOOL | BOOLEAN1 | orgmpu | orggtw | - |  |  |  | N | NA
GTW | U_CRstPCE4U2 |  | 0x1D2 | 179 | 1 | BOOL | BOOLEAN1 | orgmpu | orggtw | - |  |  |  | N | NA
GTW | U_CRstPCE5U2 |  | 0x1D2 | 180 | 1 | BOOL | BOOLEAN1 | orgmpu | orggtw | - |  |  |  | N | NA
GTW | U_CRstPCE6U2 |  | 0x1D2 | 181 | 1 | BOOL | BOOLEAN1 | orgmpu | orggtw | - |  |  |  | N | NA
GTW | U_CRstPCE7U2 |  | 0x1D2 | 182 | 1 | BOOL | BOOLEAN1 | orgmpu | orggtw | - |  |  |  | N | NA
GTW | U_CRstPCE8U2 |  | 0x1D2 | 183 | 1 | BOOL | BOOLEAN1 | orgmpu | orggtw | - |  |  |  | N | NA
GTW | U_CNoRstPCE1U2 |  | 0x1D2 | 184 | 1 | BOOL | BOOLEAN1 | orgmpu | orggtw | - |  |  |  | N | NA
GTW | U_CNoRstPCE2U2 |  | 0x1D2 | 185 | 1 | BOOL | BOOLEAN1 | orgmpu | orggtw | - |  |  |  | N | NA
GTW | U_CNoRstPCE3U2 |  | 0x1D2 | 186 | 1 | BOOL | BOOLEAN1 | orgmpu | orggtw | - |  |  |  | N | NA
GTW | U_CNoRstPCE4U2 |  | 0x1D2 | 187 | 1 | BOOL | BOOLEAN1 | orgmpu | orggtw | - |  |  |  | N | NA
GTW | U_CNoRstPCE5U2 |  | 0x1D2 | 188 | 1 | BOOL | BOOLEAN1 | orgmpu | orggtw | - |  |  |  | N | NA
GTW | U_CNoRstPCE6U2 |  | 0x1D2 | 189 | 1 | BOOL | BOOLEAN1 | orgmpu | orggtw | - |  |  |  | N | NA
GTW | U_CNoRstPCE7U2 |  | 0x1D2 | 190 | 1 | BOOL | BOOLEAN1 | orgmpu | orggtw | - |  |  |  | N | NA
GTW | U_CNoRstPCE8U2 |  | 0x1D2 | 191 | 1 | BOOL | BOOLEAN1 | orgmpu | orggtw | - |  |  |  | N | NA
GTW | U_CSkipStat |  | 0x1D2 | 192 | 1 | BOOL | BOOLEAN1 | orgmpu | orggtw | skip de la prochaine station |  |  |  | N | NA
GTW | U_CSpare_1D2_193 |  | 0x1D2 | 193 | 1 | BOOL | BOOLEAN1 | orgmpu | orggtw | Spare |  |  |  | N | NA
GTW | U_CSpare_1D2_194 |  | 0x1D2 | 194 | 1 | BOOL | BOOLEAN1 | orgmpu | orggtw | Spare |  |  |  | N | NA
GTW | U_CSpare_1D2_195 |  | 0x1D2 | 195 | 1 | BOOL | BOOLEAN1 | orgmpu | orggtw | Spare |  |  |  | N | NA
GTW | U_CSpare_1D2_196 |  | 0x1D2 | 196 | 1 | BOOL | BOOLEAN1 | orgmpu | orggtw | Spare |  |  |  | N | NA
GTW | U_CSpare_1D2_197 |  | 0x1D2 | 197 | 1 | BOOL | BOOLEAN1 | orgmpu | orggtw | Spare |  |  |  | N | NA
GTW | U_CSpare_1D2_198 |  | 0x1D2 | 198 | 1 | BOOL | BOOLEAN1 | orgmpu | orggtw | Spare |  |  |  | N | NA
GTW | U_CSpare_1D2_199 |  | 0x1D2 | 199 | 1 | BOOL | BOOLEAN1 | orgmpu | orggtw | Spare |  |  |  | N | NA
GTW | U_CSpare_1D2_200 |  | 0x1D2 | 200 | 1 | BOOL | BOOLEAN1 | orgmpu | orggtw | Spare |  |  |  | N | NA
GTW | U_CSpare_1D2_201 |  | 0x1D2 | 201 | 1 | BOOL | BOOLEAN1 | orgmpu | orggtw | Spare |  |  |  | N | NA
GTW | U_CSpare_1D2_202 |  | 0x1D2 | 202 | 1 | BOOL | BOOLEAN1 | orgmpu | orggtw | Spare |  |  |  | N | NA
GTW | U_CSpare_1D2_203 |  | 0x1D2 | 203 | 1 | BOOL | BOOLEAN1 | orgmpu | orggtw | Spare |  |  |  | N | NA
GTW | U_CSpare_1D2_204 |  | 0x1D2 | 204 | 1 | BOOL | BOOLEAN1 | orgmpu | orggtw | Spare |  |  |  | N | NA
GTW | U_CSpare_1D2_205 |  | 0x1D2 | 205 | 1 | BOOL | BOOLEAN1 | orgmpu | orggtw | Spare |  |  |  | N | NA
GTW | U_CSpare_1D2_206 |  | 0x1D2 | 206 | 1 | BOOL | BOOLEAN1 | orgmpu | orggtw | Spare |  |  |  | N | NA
GTW | U_CSpare_1D2_207 |  | 0x1D2 | 207 | 1 | BOOL | BOOLEAN1 | orgmpu | orggtw | Spare |  |  |  | N | NA
GTW | U_CSpare_1D2_208 |  | 0x1D2 | 208 | 1 | BOOL | BOOLEAN1 | orgmpu | orggtw | Spare |  |  |  | N | NA
GTW | U_CSpare_1D2_209 |  | 0x1D2 | 209 | 1 | BOOL | BOOLEAN1 | orgmpu | orggtw | Spare |  |  |  | N | NA
GTW | U_CSpare_1D2_210 |  | 0x1D2 | 210 | 1 | BOOL | BOOLEAN1 | orgmpu | orggtw | Spare |  |  |  | N | NA
GTW | U_CSpare_1D2_211 |  | 0x1D2 | 211 | 1 | BOOL | BOOLEAN1 | orgmpu | orggtw | Spare |  |  |  | N | NA
GTW | U_CSpare_1D2_212 |  | 0x1D2 | 212 | 1 | BOOL | BOOLEAN1 | orgmpu | orggtw | Spare |  |  |  | N | NA
GTW | U_CSpare_1D2_213 |  | 0x1D2 | 213 | 1 | BOOL | BOOLEAN1 | orgmpu | orggtw | Spare |  |  |  | N | NA
GTW | U_CSpare_1D2_214 |  | 0x1D2 | 214 | 1 | BOOL | BOOLEAN1 | orgmpu | orggtw | Spare |  |  |  | N | NA
GTW | U_CSpare_1D2_215 |  | 0x1D2 | 215 | 1 | BOOL | BOOLEAN1 | orgmpu | orggtw | Spare |  |  |  | N | NA
GTW | U_CSpare_1D2_216 |  | 0x1D2 | 216 | 1 | BOOL | BOOLEAN1 | orgmpu | orggtw | Spare |  |  |  | N | NA
GTW | U_CSpare_1D2_217 |  | 0x1D2 | 217 | 1 | BOOL | BOOLEAN1 | orgmpu | orggtw | Spare |  |  |  | N | NA
GTW | U_CSpare_1D2_218 |  | 0x1D2 | 218 | 1 | BOOL | BOOLEAN1 | orgmpu | orggtw | Spare |  |  |  | N | NA
GTW | U_CSpare_1D2_219 |  | 0x1D2 | 219 | 1 | BOOL | BOOLEAN1 | orgmpu | orggtw | Spare |  |  |  | N | NA
GTW | U_CSpare_1D2_220 |  | 0x1D2 | 220 | 1 | BOOL | BOOLEAN1 | orgmpu | orggtw | Spare |  |  |  | N | NA
GTW | U_CSpare_1D2_221 |  | 0x1D2 | 221 | 1 | BOOL | BOOLEAN1 | orgmpu | orggtw | Spare |  |  |  | N | NA
GTW | U_CSpare_1D2_222 |  | 0x1D2 | 222 | 1 | BOOL | BOOLEAN1 | orgmpu | orggtw | Spare |  |  |  | N | NA
GTW | U_CSpare_1D2_223 |  | 0x1D2 | 223 | 1 | BOOL | BOOLEAN1 | orgmpu | orggtw | Spare |  |  |  | N | NA
GTW | U_CSpare_1D2_224 |  | 0x1D2 | 224 | 1 | BOOL | BOOLEAN1 | orgmpu | orggtw | Spare |  |  |  | N | NA
GTW | U_CSpare_1D2_225 |  | 0x1D2 | 225 | 1 | BOOL | BOOLEAN1 | orgmpu | orggtw | Spare |  |  |  | N | NA
GTW | U_CSpare_1D2_226 |  | 0x1D2 | 226 | 1 | BOOL | BOOLEAN1 | orgmpu | orggtw | Spare |  |  |  | N | NA
GTW | U_CSpare_1D2_227 |  | 0x1D2 | 227 | 1 | BOOL | BOOLEAN1 | orgmpu | orggtw | Spare |  |  |  | N | NA
GTW | U_CSpare_1D2_228 |  | 0x1D2 | 228 | 1 | BOOL | BOOLEAN1 | orgmpu | orggtw | Spare |  |  |  | N | NA
GTW | U_CSpare_1D2_229 |  | 0x1D2 | 229 | 1 | BOOL | BOOLEAN1 | orgmpu | orggtw | Spare |  |  |  | N | NA
GTW | U_CSpare_1D2_230 |  | 0x1D2 | 230 | 1 | BOOL | BOOLEAN1 | orgmpu | orggtw | Spare |  |  |  | N | NA
GTW | U_CSpare_1D2_231 |  | 0x1D2 | 231 | 1 | BOOL | BOOLEAN1 | orgmpu | orggtw | Spare |  |  |  | N | NA
GTW | U_CSpare_1D2_232 |  | 0x1D2 | 232 | 1 | BOOL | BOOLEAN1 | orgmpu | orggtw | Spare |  |  |  | N | NA
GTW | U_CSpare_1D2_233 |  | 0x1D2 | 233 | 1 | BOOL | BOOLEAN1 | orgmpu | orggtw | Spare |  |  |  | N | NA
GTW | U_CSpare_1D2_234 |  | 0x1D2 | 234 | 1 | BOOL | BOOLEAN1 | orgmpu | orggtw | Spare |  |  |  | N | NA
GTW | U_CSpare_1D2_235 |  | 0x1D2 | 235 | 1 | BOOL | BOOLEAN1 | orgmpu | orggtw | Spare |  |  |  | N | NA
GTW | U_CSpare_1D2_236 |  | 0x1D2 | 236 | 1 | BOOL | BOOLEAN1 | orgmpu | orggtw | Spare |  |  |  | N | NA
GTW | U_CSpare_1D2_237 |  | 0x1D2 | 237 | 1 | BOOL | BOOLEAN1 | orgmpu | orggtw | Spare |  |  |  | N | NA
GTW | U_CSpare_1D2_238 |  | 0x1D2 | 238 | 1 | BOOL | BOOLEAN1 | orgmpu | orggtw | Spare |  |  |  | N | NA
GTW | U_CSpare_1D2_239 |  | 0x1D2 | 239 | 1 | BOOL | BOOLEAN1 | orgmpu | orggtw | Spare |  |  |  | N | NA
GTW | U_CSpare_1D2_240 |  | 0x1D2 | 240 | 1 | BOOL | BOOLEAN1 | orgmpu | orggtw | Spare |  |  |  | N | NA
GTW | U_CSpare_1D2_241 |  | 0x1D2 | 241 | 1 | BOOL | BOOLEAN1 | orgmpu | orggtw | Spare |  |  |  | N | NA
GTW | U_CSpare_1D2_242 |  | 0x1D2 | 242 | 1 | BOOL | BOOLEAN1 | orgmpu | orggtw | Spare |  |  |  | N | NA
GTW | U_CSpare_1D2_243 |  | 0x1D2 | 243 | 1 | BOOL | BOOLEAN1 | orgmpu | orggtw | Spare |  |  |  | N | NA
GTW | U_CSpare_1D2_244 |  | 0x1D2 | 244 | 1 | BOOL | BOOLEAN1 | orgmpu | orggtw | Spare |  |  |  | N | NA
GTW | U_CSpare_1D2_245 |  | 0x1D2 | 245 | 1 | BOOL | BOOLEAN1 | orgmpu | orggtw | Spare |  |  |  | N | NA
GTW | U_CSpare_1D2_246 |  | 0x1D2 | 246 | 1 | BOOL | BOOLEAN1 | orgmpu | orggtw | Spare |  |  |  | N | NA
GTW | U_CSpare_1D2_247 |  | 0x1D2 | 247 | 1 | BOOL | BOOLEAN1 | orgmpu | orggtw | Spare |  |  |  | N | NA
GTW | U_CGTWSpare1D2_248 |  | 0x1D2 | 248 | 1 | BOOL | BOOLEAN1 | orgmpu | orggtw | Spare de l'octet de validité |  |  |  | N | NA
GTW | U_CGTWSpare1D2_249 |  | 0x1D2 | 249 | 1 | BOOL | BOOLEAN1 | orgmpu | orggtw | Spare de l'octet de validité |  |  |  | N | NA
GTW | U_CGTWSpare1D2_250 |  | 0x1D2 | 250 | 1 | BOOL | BOOLEAN1 | orgmpu | orggtw | Spare de l'octet de validité |  |  |  | N | NA
GTW | U_CGTWSpare1D2_251 |  | 0x1D2 | 251 | 1 | BOOL | BOOLEAN1 | orgmpu | orggtw | Spare de l'octet de validité |  |  |  | N | NA
GTW | U_CGTWSpare1D2_252 |  | 0x1D2 | 252 | 1 | BOOL | BOOLEAN1 | orgmpu | orggtw | Spare de l'octet de validité |  |  |  | N | NA
GTW | U_CGTWSpare1D2_253 |  | 0x1D2 | 253 | 1 | BOOL | BOOLEAN1 | orgmpu | orggtw | Spare de l'octet de validité |  |  |  | N | NA
GTW | U_CCheckPort_1D2 |  | 0x1D2 | 254 | 2 | BYTE | ANTIVALENT2 | orgmpu | orggtw | offset reel: 31-0 |  |  |  | N | NA
GTW | U_IUnitNbr |  | 0x1D5 | 0 | 16 | INT | INTEGER16 | orgmpu | orggtw | Numéro d'unité vers l'unité menante. |  |  |  | N | NA
GTW | U_IBrakeSpdStop |  | 0x1D5 | 16 | 8 | BYTE | UNSIGNED8 | orgmpu | orggtw | Vitesse min déclenchant un arrêt du freinage (1=0,5Km/h) |  |  |  | N | NA
GTW | U_IBrakeSpdStart |  | 0x1D5 | 24 | 8 | BYTE | UNSIGNED8 | orgmpu | orggtw | Vitesse maximale autorisée déclenchant un freinage (1=0,5Km/h) |  |  |  | N | NA
GTW | U_IMaxSpdAllow |  | 0x1D5 | 32 | 8 | BYTE | UNSIGNED8 | orgmpu | orggtw | Vitesse maximale autorisée (1=0,5Km/h) |  |  |  | N | NA
GTW | U_IMaxSpdAllowTorqRed |  | 0x1D5 | 40 | 8 | BYTE | UNSIGNED8 | orgmpu | orggtw | Vitesse maximale autorisée (1=0,5Km/h) |  |  |  | N | NA
GTW | U_IDevIsAlive |  | 0x1D5 | 48 | 8 | BYTE | UNSIGNED8 | orgmpu | orggtw | Signal de vie de l'unité locale (menée) envoyé à l'unité menante |  |  |  | N | NA
GTW | U_IBrush1Up |  | 0x1D5 | 56 | 1 | BOOL | BOOLEAN1 | orgmpu | orggtw | Brosse 1 haute en unité multiple |  |  |  | N | NA
GTW | U_IBrush1Down |  | 0x1D5 | 57 | 1 | BOOL | BOOLEAN1 | orgmpu | orggtw | Brosse 1 basse en unité multiple |  |  |  | N | NA
GTW | U_IBrush2Up |  | 0x1D5 | 58 | 1 | BOOL | BOOLEAN1 | orgmpu | orggtw | Brosse 2 haute en unité multiple |  |  |  | N | NA
GTW | U_IBrush2Down |  | 0x1D5 | 59 | 1 | BOOL | BOOLEAN1 | orgmpu | orggtw | Brosse 2 basse en unité multiple |  |  |  | N | NA
GTW | U_IBrkMajFlt |  | 0x1D5 | 60 | 1 | BOOL | BOOLEAN1 | orgmpu | orggtw | Défaut majeur frein à friction sur le train |  |  |  | N | NA
GTW | U_IBCE1BrkAppl |  | 0x1D5 | 61 | 1 | BOOL | BOOLEAN1 | orgmpu | orggtw | Signalisation DDU Frein mécanique appliqué BCE 1 |  |  |  | N | NA
GTW | U_IBCE2BrkAppl |  | 0x1D5 | 62 | 1 | BOOL | BOOLEAN1 | orgmpu | orggtw | Signalisation DDU Frein mécanique appliqué BCE 2 |  |  |  | N | NA
GTW | U_IBCE3BrkAppl |  | 0x1D5 | 63 | 1 | BOOL | BOOLEAN1 | orgmpu | orggtw | Signalisation DDU Frein mécanique appliqué BCE 3 |  |  |  | N | NA
GTW | U_IBCE4BrkAppl |  | 0x1D5 | 64 | 1 | BOOL | BOOLEAN1 | orgmpu | orggtw | Signalisation DDU Frein mécanique appliqué BCE 4 |  |  |  | N | NA
GTW | U_IBCE5BrkAppl |  | 0x1D5 | 65 | 1 | BOOL | BOOLEAN1 | orgmpu | orggtw | Signalisation DDU Frein mécanique appliqué BCE 5 |  |  |  | N | NA
GTW | U_IBCE1BrkRel |  | 0x1D5 | 66 | 1 | BOOL | BOOLEAN1 | orgmpu | orggtw | Signalisation DDU Frein mécanique relaché BCE 1 |  |  |  | N | NA
GTW | U_IBCE2BrkRel |  | 0x1D5 | 67 | 1 | BOOL | BOOLEAN1 | orgmpu | orggtw | Signalisation DDU Frein mécanique relaché BCE 2 |  |  |  | N | NA
GTW | U_IBCE3BrkRel |  | 0x1D5 | 68 | 1 | BOOL | BOOLEAN1 | orgmpu | orggtw | Signalisation DDU Frein mécanique relaché BCE 3 |  |  |  | N | NA
GTW | U_IBCE4BrkRel |  | 0x1D5 | 69 | 1 | BOOL | BOOLEAN1 | orgmpu | orggtw | Signalisation DDU Frein mécanique relaché BCE 4 |  |  |  | N | NA
GTW | U_IBCE5BrkRel |  | 0x1D5 | 70 | 1 | BOOL | BOOLEAN1 | orgmpu | orggtw | Signalisation DDU Frein mécanique relaché BCE 5 |  |  |  | N | NA
GTW | U_IBCE1BrkIsolated |  | 0x1D5 | 71 | 1 | BOOL | BOOLEAN1 | orgmpu | orggtw | Signalisation DDU Frein mécanique isolé BCE1 |  |  |  | N | NA
GTW | U_IBCE2BrkIsolated |  | 0x1D5 | 72 | 1 | BOOL | BOOLEAN1 | orgmpu | orggtw | Signalisation DDU Frein mécanique isolé BCE2 |  |  |  | N | NA
GTW | U_IBCE3BrkIsolated |  | 0x1D5 | 73 | 1 | BOOL | BOOLEAN1 | orgmpu | orggtw | Signalisation DDU Frein mécanique isolé BCE3 |  |  |  | N | NA
GTW | U_IBCE4BrkIsolated |  | 0x1D5 | 74 | 1 | BOOL | BOOLEAN1 | orgmpu | orggtw | Signalisation DDU Frein mécanique isolé BCE4 |  |  |  | N | NA
GTW | U_IBCE5BrkIsolated |  | 0x1D5 | 75 | 1 | BOOL | BOOLEAN1 | orgmpu | orggtw | Signalisation DDU Frein mécanique isolé BCE5 |  |  |  | N | NA
GTW | U_IBCE1BrkMajFlt |  | 0x1D5 | 76 | 1 | BOOL | BOOLEAN1 | orgmpu | orggtw | Signalisation DDU Défaut majeur frein sur le BCE1 |  |  |  | N | NA
GTW | U_IBCE2BrkMajFlt |  | 0x1D5 | 77 | 1 | BOOL | BOOLEAN1 | orgmpu | orggtw | Signalisation DDU Défaut majeur frein sur le BCE2 |  |  |  | N | NA
GTW | U_IBCE3BrkMajFlt |  | 0x1D5 | 78 | 1 | BOOL | BOOLEAN1 | orgmpu | orggtw | Signalisation DDU Défaut majeur frein sur le BCE3 |  |  |  | N | NA
GTW | U_IBCE4BrkMajFlt |  | 0x1D5 | 79 | 1 | BOOL | BOOLEAN1 | orgmpu | orggtw | Signalisation DDU Défaut majeur frein sur le BCE4 |  |  |  | N | NA
GTW | U_IBCE5BrkMajFlt |  | 0x1D5 | 80 | 1 | BOOL | BOOLEAN1 | orgmpu | orggtw | Signalisation DDU Défaut majeur frein sur le BCE5 |  |  |  | N | NA
GTW | U_ICplrFault |  | 0x1D5 | 81 | 1 | BOOL | BOOLEAN1 | orgmpu | orggtw | défaut d'un coupleur sur unité |  |  |  | N | NA
GTW | U_ICouplCab_1 |  | 0x1D5 | 82 | 1 | BOOL | BOOLEAN1 | orgmpu | orggtw | cabine 1 couplée |  |  |  | N | NA
GTW | U_ICouplCab_2 |  | 0x1D5 | 83 | 1 | BOOL | BOOLEAN1 | orgmpu | orggtw | cabine 2 couplée |  |  |  | N | NA
GTW | U_ICplRlyFail |  | 0x1D5 | 84 | 1 | BOOL | BOOLEAN1 | orgmpu | orggtw | rupture coupleur |  |  |  | N | NA
GTW | U_ICplrLVFault |  | 0x1D5 | 85 | 1 | BOOL | BOOLEAN1 | orgmpu | orggtw | défaut cohérence info attelage et BT train |  |  |  | N | NA
GTW | U_IOneDrOpnLft |  | 0x1D5 | 86 | 1 | BOOL | BOOLEAN1 | orgmpu | orggtw | Une porte ouverte à gauche |  |  |  | N | NA
GTW | U_IOneDrOpnRgt |  | 0x1D5 | 87 | 1 | BOOL | BOOLEAN1 | orgmpu | orggtw | Une porte ouverte à droite |  |  |  | N | NA
GTW | U_IUnlockDoorHdl |  | 0x1D5 | 88 | 1 | BOOL | BOOLEAN1 | orgmpu | orggtw | Une poignée de déverrouillage activée |  |  |  | N | NA
GTW | U_IAllDrsCld |  | 0x1D5 | 89 | 1 | BOOL | BOOLEAN1 | orgmpu | orggtw | - |  |  |  | N | NA
GTW | U_IDCU01UnlockDoorHdl |  | 0x1D5 | 90 | 1 | BOOL | BOOLEAN1 | orgmpu | orggtw | Poignée de déverrouillage | Etat | Y | X | N | NA
GTW | U_IDCU02UnlockDoorHdl |  | 0x1D5 | 91 | 1 | BOOL | BOOLEAN1 | orgmpu | orggtw | Poignée de déverrouillage | Etat | Y | X | N | NA
GTW | U_IDCU03UnlockDoorHdl |  | 0x1D5 | 92 | 1 | BOOL | BOOLEAN1 | orgmpu | orggtw | Poignée de déverrouillage | Etat | Y | X | N | NA
GTW | U_IDCU04UnlockDoorHdl |  | 0x1D5 | 93 | 1 | BOOL | BOOLEAN1 | orgmpu | orggtw | Poignée de déverrouillage | Etat | Y | X | N | NA
GTW | U_IDCU05UnlockDoorHdl |  | 0x1D5 | 94 | 1 | BOOL | BOOLEAN1 | orgmpu | orggtw | Poignée de déverrouillage | Etat | Y | X | N | NA
GTW | U_IDCU06UnlockDoorHdl |  | 0x1D5 | 95 | 1 | BOOL | BOOLEAN1 | orgmpu | orggtw | Poignée de déverrouillage | Etat | Y | X | N | NA
GTW | U_IDCU07UnlockDoorHdl |  | 0x1D5 | 96 | 1 | BOOL | BOOLEAN1 | orgmpu | orggtw | Poignée de déverrouillage | Etat | Y | X | N | NA
GTW | U_IDCU08UnlockDoorHdl |  | 0x1D5 | 97 | 1 | BOOL | BOOLEAN1 | orgmpu | orggtw | Poignée de déverrouillage | Etat | Y | X | N | NA
GTW | U_IDCU09UnlockDoorHdl |  | 0x1D5 | 98 | 1 | BOOL | BOOLEAN1 | orgmpu | orggtw | Poignée de déverrouillage | Etat | Y | X | N | NA
GTW | U_IDCU10UnlockDoorHdl |  | 0x1D5 | 99 | 1 | BOOL | BOOLEAN1 | orgmpu | orggtw | Poignée de déverrouillage | Etat | Y | X | N | NA
GTW | U_IDCU11UnlockDoorHdl |  | 0x1D5 | 100 | 1 | BOOL | BOOLEAN1 | orgmpu | orggtw | Poignée de déverrouillage | Etat | Y | X | N | NA
GTW | U_IDCU12UnlockDoorHdl |  | 0x1D5 | 101 | 1 | BOOL | BOOLEAN1 | orgmpu | orggtw | Poignée de déverrouillage | Etat | Y | X | N | NA
GTW | U_IDCU13UnlockDoorHdl |  | 0x1D5 | 102 | 1 | BOOL | BOOLEAN1 | orgmpu | orggtw | Poignée de déverrouillage | Spare | N |  | N | NA
GTW | U_IDCU14UnlockDoorHdl |  | 0x1D5 | 103 | 1 | BOOL | BOOLEAN1 | orgmpu | orggtw | Poignée de déverrouillage | Spare | N |  | N | NA
GTW | U_IDCU15UnlockDoorHdl |  | 0x1D5 | 104 | 1 | BOOL | BOOLEAN1 | orgmpu | orggtw | Poignée de déverrouillage | Spare | N |  | N | NA
GTW | U_IDCU16UnlockDoorHdl |  | 0x1D5 | 105 | 1 | BOOL | BOOLEAN1 | orgmpu | orggtw | Poignée de déverrouillage | Spare | N |  | N | NA
GTW | U_ISwPosN_1 |  | 0x1D5 | 106 | 1 | BOOL | BOOLEAN1 | orgmpu | orggtw | Commutateur de conduite en CE1 ou M1 sur "N" |  |  |  | N | NA
GTW | U_ISwPosN_2 |  | 0x1D5 | 107 | 1 | BOOL | BOOLEAN1 | orgmpu | orggtw | Commutateur de conduite en CE2 ou M2 sur "N" |  |  |  | N | NA
GTW | U_ISwPosP_1 |  | 0x1D5 | 108 | 1 | BOOL | BOOLEAN1 | orgmpu | orggtw | Commutateur de conduite en CE1 ou M1 sur "P" |  |  |  | N | NA
GTW | U_ISwPosP_2 |  | 0x1D5 | 109 | 1 | BOOL | BOOLEAN1 | orgmpu | orggtw | Commutateur de conduite en CE2 ou M2 sur "P" |  |  |  | N | NA
GTW | U_ISwPosNM_1 |  | 0x1D5 | 110 | 1 | BOOL | BOOLEAN1 | orgmpu | orggtw | Commutateur de conduite en CE1 ou M1 sur "CN" |  |  |  | N | NA
GTW | U_ISwPosNM_2 |  | 0x1D5 | 111 | 1 | BOOL | BOOLEAN1 | orgmpu | orggtw | Commutateur de conduite en CE2 ou M2 sur "CN" |  |  |  | N | NA
GTW | U_ISwPosSM_1 |  | 0x1D5 | 112 | 1 | BOOL | BOOLEAN1 | orgmpu | orggtw | Commutateur de conduite en CE1 ou M1 sur "CM" |  |  |  | N | NA
GTW | U_ISwPosSM_2 |  | 0x1D5 | 113 | 1 | BOOL | BOOLEAN1 | orgmpu | orggtw | Commutateur de conduite en CE2 ou M2 sur "CM" |  |  |  | N | NA
GTW | U_IPantoUpFault |  | 0x1D5 | 114 | 1 | BOOL | BOOLEAN1 | orgmpu | orggtw | Pantographe en défaut en unité multiple |  |  |  | N | NA
GTW | U_IPantoDownFault |  | 0x1D5 | 115 | 1 | BOOL | BOOLEAN1 | orgmpu | orggtw | Pantographe en défaut en unité multiple |  |  |  | N | NA
GTW | U_IPantoInter |  | 0x1D5 | 116 | 1 | BOOL | BOOLEAN1 | orgmpu | orggtw | Pantographe en position intermédiaire en unité multiple |  |  |  | N | NA
GTW | U_IPantoUp |  | 0x1D5 | 117 | 1 | BOOL | BOOLEAN1 | orgmpu | orggtw | Pantographe en position haute en unité multiple |  |  |  | N | NA
GTW | U_IPantoDown |  | 0x1D5 | 118 | 1 | BOOL | BOOLEAN1 | orgmpu | orggtw | Pantographe en position basse en unité multiple |  |  |  | N | NA
GTW | U_IPantoLocked |  | 0x1D5 | 119 | 1 | BOOL | BOOLEAN1 | orgmpu | orggtw | Pantographe verrouillée en unité multiple |  |  |  | N | NA
GTW | U_IOneBrkFlt |  | 0x1D5 | 120 | 1 | BOOL | BOOLEAN1 | orgmpu | orggtw | Au moins une paire de patin électromagnétique en défaut sur l'unité locale |  |  |  | N | NA
GTW | U_IAllTrBrkAppl |  | 0x1D5 | 121 | 1 | BOOL | BOOLEAN1 | orgmpu | orggtw | Tous les patins électromagnétiques sont appliqués en local |  |  |  | N | NA
GTW | U_IOneTrBrkAppl |  | 0x1D5 | 122 | 1 | BOOL | BOOLEAN1 | orgmpu | orggtw | Au moins une paire de patin électromagnétique appliquée sur l'unité locale |  |  |  | N | NA
GTW | U_ICabinDoorOpen_1 |  | 0x1D5 | 123 | 1 | BOOL | BOOLEAN1 | orgmpu | orggtw | - |  |  |  | N | NA
GTW | U_ICabinDoorOpen_2 |  | 0x1D5 | 124 | 1 | BOOL | BOOLEAN1 | orgmpu | orggtw | - |  |  |  | N | NA
GTW | U_IBattIsolReq |  | 0x1D5 | 125 | 1 | BOOL | BOOLEAN1 | orgmpu | orggtw | Demande isolement batterie |  |  |  | N | NA
GTW | U_ICVS1OK |  | 0x1D5 | 126 | 1 | BOOL | BOOLEAN1 | orgmpu | orggtw | Le CVS1 de la rame menée est opérationnel |  |  |  | N | NA
GTW | U_ICVS2OK |  | 0x1D5 | 127 | 1 | BOOL | BOOLEAN1 | orgmpu | orggtw | Le CVS2 de la rame menée est opérationnel |  |  |  | N | NA
GTW | U_ISlippingInTrailVhc |  | 0x1D5 | 128 | 1 | BOOL | BOOLEAN1 | orgmpu | orggtw | Inform the leadind véhicle of a slipping |  |  |  | N | NA
GTW | U_ISandingInTrailVhc |  | 0x1D5 | 129 | 1 | BOOL | BOOLEAN1 | orgmpu | orggtw | Inform the leadind véhicle of a sanding |  |  |  | N | NA
GTW | U_ICoherRlySB |  | 0x1D5 | 130 | 1 | BOOL | BOOLEAN1 | orgmpu | orggtw | cohérence des états des relais de freinage de sécurité pour l'unité multiple |  |  |  | N | NA
GTW | U_ICoherRlySBMUTP |  | 0x1D5 | 131 | 1 | BOOL | BOOLEAN1 | orgmpu | orggtw | cohérence des états des relais de freinage de sécurité UM/RP pour l'unité multiple |  |  |  | N | NA
GTW | U_IDctPwrCab1 |  | 0x1D5 | 132 | 1 | BOOL | BOOLEAN1 | orgmpu | orggtw | - |  |  |  | N | NA
GTW | U_IDctPwrCab2 |  | 0x1D5 | 133 | 1 | BOOL | BOOLEAN1 | orgmpu | orggtw | - |  |  |  | N | NA
GTW | U_IRlySBState |  | 0x1D5 | 134 | 1 | BOOL | BOOLEAN1 | orgmpu | orggtw | Etat de la commande de freinage de sécurité pour l'unité multiple |  |  |  | N | NA
GTW | U_IRlySBMUTPState |  | 0x1D5 | 135 | 1 | BOOL | BOOLEAN1 | orgmpu | orggtw | Etat de la commande de freinage de sécurité UM/RP pour l'unité multiple |  |  |  | N | NA
GTW | U_ICoherRlyEB |  | 0x1D5 | 136 | 1 | BOOL | BOOLEAN1 | orgmpu | orggtw | cohérence des états des relais de freinage d'urgence pour l'unité multiple |  |  |  | N | NA
GTW | U_ICoherRlyMSB |  | 0x1D5 | 137 | 1 | BOOL | BOOLEAN1 | orgmpu | orggtw | cohérence de l'état des relais freinage maximum de service en zone de dégagement de quai pour l'unité multiple |  |  |  | N | NA
GTW | U_IDrsIsolRly |  | 0x1D5 | 138 | 1 | BOOL | BOOLEAN1 | orgmpu | orggtw | - |  |  |  | N | NA
GTW | U_IDrsIsolRly_D |  | 0x1D5 | 139 | 1 | BOOL | BOOLEAN1 | orgmpu | orggtw | - |  |  |  | N | NA
GTW | U_IRlyEBState |  | 0x1D5 | 140 | 1 | BOOL | BOOLEAN1 | orgmpu | orggtw | Etat de la commande de freinage d'urgence pour l'unité multiple |  |  |  | N | NA
GTW | U_IRlyMSBState |  | 0x1D5 | 141 | 1 | BOOL | BOOLEAN1 | orgmpu | orggtw | Etat de la commande du freinage maximum de service en zone de dégagement de quai pour l'unité multiple |  |  |  | N | NA
GTW | U_IBdyCatchrLow1 |  | 0x1D5 | 142 | 1 | BOOL | BOOLEAN1 | orgmpu | orggtw | Indication de la position du chasse corps de la cabine 1 |  |  |  | N | NA
GTW | U_IBdyCatchrLow2 |  | 0x1D5 | 143 | 1 | BOOL | BOOLEAN1 | orgmpu | orggtw | Indication de la position du chasse corps de la cabine 2 |  |  |  | N | NA
GTW | U_IBdyCatchrMonitrIsol_1 |  | 0x1D5 | 144 | 1 | BOOL | BOOLEAN1 | orgmpu | orggtw | position du commutateur shuntage chasse corps en M1 en position "Isolé" de l'unité 1 |  |  |  | N | NA
GTW | U_IBdyCatchrMonitrIsol_2 |  | 0x1D5 | 145 | 1 | BOOL | BOOLEAN1 | orgmpu | orggtw | position du commutateur shuntage chasse corps en M2 en position "Isolé" de l'unité 1 |  |  |  | N | NA
GTW | U_IDrsCtrIsolSwCab1 |  | 0x1D5 | 146 | 1 | BOOL | BOOLEAN1 | orgmpu | orggtw | Commutateur shuntage controle portes en position "Isolé" en cabine 1 |  |  |  | N | NA
GTW | U_IDrsCtrIsolSwCab2 |  | 0x1D5 | 147 | 1 | BOOL | BOOLEAN1 | orgmpu | orggtw | Commutateur shuntage controle portes en position "Isolé" en cabine 1 |  |  |  | N | NA
GTW | U_IDirect1 |  | 0x1D5 | 148 | 1 | BOOL | BOOLEAN1 | orgmpu | orggtw | Unité dans la direction 1 vis à vis de l'unité leader |  |  |  | N | NA
GTW | U_IDirect2 |  | 0x1D5 | 149 | 1 | BOOL | BOOLEAN1 | orgmpu | orggtw | Unité dans la direction 2 vis à vis de l'unité leader |  |  |  | N | NA
GTW | U_ISpdDegMode |  | 0x1D5 | 150 | 1 | BOOL | BOOLEAN1 | orgmpu | orggtw | Unité Follower : Limitation de vitesse suite à un mode dégradé (vrai = limitation demandée) |  |  |  | N | NA
GTW | U_IPCETempHigh |  | 0x1D5 | 151 | 1 | BOOL | BOOLEAN1 | orgmpu | orggtw | Plus de X PCE en sur température sur l'unité locale |  |  |  | N | NA
GTW | U_IRhTempHigh |  | 0x1D5 | 152 | 1 | BOOL | BOOLEAN1 | orgmpu | orggtw | Plus de X Rhéostat en sur température sur l'unité locale |  |  |  | N | NA
GTW | U_IRollBackEmergBrk |  | 0x1D5 | 153 | 1 | BOOL | BOOLEAN1 | orgmpu | orggtw | Détection FU rollback sur l'unité locale |  |  |  | N | NA
GTW | U_IRollBackPCE |  | 0x1D5 | 154 | 1 | BOOL | BOOLEAN1 | orgmpu | orggtw | Détection de rollback sur au moins un PCE sur l'unité locale |  |  |  | N | NA
GTW | U_IStartupAuth |  | 0x1D5 | 155 | 1 | BOOL | BOOLEAN1 | orgmpu | orggtw | Autorisation de démarrage |  |  |  | N | NA
GTW | U_IMCNeutralRq |  | 0x1D5 | 156 | 1 | BOOL | BOOLEAN1 | orgmpu | orggtw | Demande de mise au neutre du manipulateur sur l'unité locale |  |  |  | N | NA
GTW | U_IStopTrainReq |  | 0x1D5 | 157 | 1 | BOOL | BOOLEAN1 | orgmpu | orggtw | Demande arrêt du train sur l'unité locale |  |  |  | N | NA
GTW | U_IOverTorqAllow |  | 0x1D5 | 158 | 1 | BOOL | BOOLEAN1 | orgmpu | orggtw | autorisation surrégime d'une unité menée envoyée à la menante |  |  |  | N | NA
GTW | U_IWashModeRev |  | 0x1D5 | 159 | 1 | BOOL | BOOLEAN1 | orgmpu | orggtw | Mode machine à laver en marche arrière sur l'unité locale |  |  |  | N | NA
GTW | U_ICam1Mask |  | 0x1D5 | 160 | 1 | BOOL | BOOLEAN1 | orgmpu | orggtw | Affichage pictogramme caméra masquée unité |  |  |  | N | NA
GTW | U_ICam2Mask |  | 0x1D5 | 161 | 1 | BOOL | BOOLEAN1 | orgmpu | orggtw | Affichage pictogramme caméra masquée unité |  |  |  | N | NA
GTW | U_ICam3Mask |  | 0x1D5 | 162 | 1 | BOOL | BOOLEAN1 | orgmpu | orggtw | Affichage pictogramme caméra masquée unité |  |  |  | N | NA
GTW | U_ICam4Mask |  | 0x1D5 | 163 | 1 | BOOL | BOOLEAN1 | orgmpu | orggtw | Affichage pictogramme caméra masquée unité |  |  |  | N | NA
GTW | U_ICam5Mask |  | 0x1D5 | 164 | 1 | BOOL | BOOLEAN1 | orgmpu | orggtw | Affichage pictogramme caméra masquée unité |  |  |  | N | NA
GTW | U_ICam6Mask |  | 0x1D5 | 165 | 1 | BOOL | BOOLEAN1 | orgmpu | orggtw | Affichage pictogramme caméra masquée unité |  |  |  | N | NA
GTW | U_ICam7Mask |  | 0x1D5 | 166 | 1 | BOOL | BOOLEAN1 | orgmpu | orggtw | Affichage pictogramme caméra masquée unité |  |  |  | N | NA
GTW | U_ICam8Mask |  | 0x1D5 | 167 | 1 | BOOL | BOOLEAN1 | orgmpu | orggtw | Affichage pictogramme caméra masquée unité |  |  |  | N | NA
GTW | U_ICam9Mask |  | 0x1D5 | 168 | 1 | BOOL | BOOLEAN1 | orgmpu | orggtw | Affichage pictogramme caméra masquée unité |  |  |  | N | NA
GTW | U_ICam10Mask |  | 0x1D5 | 169 | 1 | BOOL | BOOLEAN1 | orgmpu | orggtw | Affichage pictogramme caméra masquée unité |  |  |  | N | NA
GTW | U_ICam11Mask |  | 0x1D5 | 170 | 1 | BOOL | BOOLEAN1 | orgmpu | orggtw | Affichage pictogramme caméra masquée unité |  |  |  | N | NA
GTW | U_ICam12Mask |  | 0x1D5 | 171 | 1 | BOOL | BOOLEAN1 | orgmpu | orggtw | Affichage pictogramme caméra masquée unité |  |  |  | N | NA
GTW | U_ICam13Mask |  | 0x1D5 | 172 | 1 | BOOL | BOOLEAN1 | orgmpu | orggtw | Affichage pictogramme caméra masquée unité |  |  |  | N | NA
GTW | U_ICam14Mask |  | 0x1D5 | 173 | 1 | BOOL | BOOLEAN1 | orgmpu | orggtw | Affichage pictogramme caméra masquée unité |  |  |  | N | NA
GTW | U_ICam15Mask |  | 0x1D5 | 174 | 1 | BOOL | BOOLEAN1 | orgmpu | orggtw | Affichage pictogramme caméra masquée unité |  |  |  | N | NA
GTW | U_ICam16Mask |  | 0x1D5 | 175 | 1 | BOOL | BOOLEAN1 | orgmpu | orggtw | Affichage pictogramme caméra masquée unité |  |  |  | N | NA
GTW | U_ILeaderShip |  | 0x1D5 | 176 | 1 | BOOL | BOOLEAN1 | orgmpu | orggtw | - |  |  |  | N | NA
GTW | U_ILowPanto |  | 0x1D5 | 177 | 1 | BOOL | BOOLEAN1 | orgmpu | orggtw | Demande de descente de pantographe de l'unité menée en UM2 |  |  |  | N | NA
GTW | U_INoBrakeTL |  | 0x1D5 | 178 | 1 | BOOL | BOOLEAN1 | orgmpu | orggtw | No brake Train Line |  |  |  | N | NA
GTW | U_ITractionTL |  | 0x1D5 | 179 | 1 | BOOL | BOOLEAN1 | orgmpu | orggtw | Traction Train Line |  |  |  | N | NA
GTW | U_IDrsLoopRelay |  | 0x1D5 | 180 | 1 | BOOL | BOOLEAN1 | orgmpu | orggtw | Relecture des boucles de sécu en UM |  |  |  | N | NA
GTW | U_IMaxBrk |  | 0x1D5 | 181 | 1 | BOOL | BOOLEAN1 | orgmpu | orggtw |  |  |  |  | N | NA
GTW | U_IAllDrsClsOkStart |  | 0x1D5 | 182 | 1 | BOOL | BOOLEAN1 | orgmpu | orggtw | Toutes portes fermées pour autorisation de traction en UM |  |  |  | N | NA
GTW | U_ISpare_1D5_183 |  | 0x1D5 | 183 | 1 | BOOL | BOOLEAN1 | orgmpu | orggtw | Spare |  |  |  | N | NA
GTW | U_IPAPISDDUVers0 |  | 0x1D5 | 184 | 8 | BYTE | UNSIGNED8 | orgmpu | orggtw | - |  |  |  | N | NA
GTW | U_IPAPISDDUVers1 |  | 0x1D5 | 192 | 8 | BYTE | UNSIGNED8 | orgmpu | orggtw | - |  |  |  | N | NA
GTW | U_IPAPISDDUVers2 |  | 0x1D5 | 200 | 8 | BYTE | UNSIGNED8 | orgmpu | orggtw | - |  |  |  | N | NA
GTW | U_ICptMultStation |  | 0x1D5 | 208 | 8 | BYTE | UNSIGNED8 | orgmpu | orggtw | retour index pour multiplexage station courante et destination |  |  |  | N | NA
GTW | U_IHSCBOpen |  | 0x1D5 | 216 | 1 | BOOL | BOOLEAN1 | orgmpu | orggtw | Etat HSCB |  |  |  | N | NA
GTW | U_IHSCBClosed |  | 0x1D5 | 217 | 1 | BOOL | BOOLEAN1 | orgmpu | orggtw | Etat HSCB |  |  |  | N | NA
GTW | U_IHSCBFault |  | 0x1D5 | 218 | 1 | BOOL | BOOLEAN1 | orgmpu | orggtw | Etat défaillant du HSCB |  |  |  | N | NA
GTW | U_IBCE1UnknownState |  | 0x1D5 | 219 | 1 | BOOL | BOOLEAN1 | orgmpu | orggtw | BCE UnknownState |  |  |  | N | NA
GTW | U_IBCE2UnknownState |  | 0x1D5 | 220 | 1 | BOOL | BOOLEAN1 | orgmpu | orggtw | BCE UnknownState |  |  |  | N | NA
GTW | U_IBCE3UnknownState |  | 0x1D5 | 221 | 1 | BOOL | BOOLEAN1 | orgmpu | orggtw | BCE UnknownState |  |  |  | N | NA
GTW | U_IBCE4UnknownState |  | 0x1D5 | 222 | 1 | BOOL | BOOLEAN1 | orgmpu | orggtw | BCE UnknownState |  |  |  | N | NA
GTW | U_IBCE5UnknownState |  | 0x1D5 | 223 | 1 | BOOL | BOOLEAN1 | orgmpu | orggtw | BCE UnknownState |  |  |  | N | NA
GTW | U_IBCE6UnknownState |  | 0x1D5 | 224 | 1 | BOOL | BOOLEAN1 | orgmpu | orggtw | BCE UnknownState |  |  |  | N | NA
GTW | U_IBCE7UnknownState |  | 0x1D5 | 225 | 1 | BOOL | BOOLEAN1 | orgmpu | orggtw | BCE UnknownState |  |  |  | N | NA
GTW | U_IBCE8UnknownState |  | 0x1D5 | 226 | 1 | BOOL | BOOLEAN1 | orgmpu | orggtw | BCE UnknownState |  |  |  | N | NA
GTW | U_IBCE9UnknownState |  | 0x1D5 | 227 | 1 | BOOL | BOOLEAN1 | orgmpu | orggtw | BCE UnknownState |  |  |  | N | NA
GTW | U_IBCE10UnknownState |  | 0x1D5 | 228 | 1 | BOOL | BOOLEAN1 | orgmpu | orggtw | BCE UnknownState |  |  |  | N | NA
GTW | U_ISpare_1D5_229 |  | 0x1D5 | 229 | 1 | BOOL | BOOLEAN1 | orgmpu | orggtw | Spare |  |  |  | N | NA
GTW | U_ISpare_1D5_230 |  | 0x1D5 | 230 | 1 | BOOL | BOOLEAN1 | orgmpu | orggtw | Spare |  |  |  | N | NA
GTW | U_ISpare_1D5_231 |  | 0x1D5 | 231 | 1 | BOOL | BOOLEAN1 | orgmpu | orggtw | Spare |  |  |  | N | NA
GTW | U_ISpare_1D5_232 |  | 0x1D5 | 232 | 1 | BOOL | BOOLEAN1 | orgmpu | orggtw | Spare |  |  |  | N | NA
GTW | U_ISpare_1D5_233 |  | 0x1D5 | 233 | 1 | BOOL | BOOLEAN1 | orgmpu | orggtw | Spare |  |  |  | N | NA
GTW | U_ISpare_1D5_234 |  | 0x1D5 | 234 | 1 | BOOL | BOOLEAN1 | orgmpu | orggtw | Spare |  |  |  | N | NA
GTW | U_ISpare_1D5_235 |  | 0x1D5 | 235 | 1 | BOOL | BOOLEAN1 | orgmpu | orggtw | Spare |  |  |  | N | NA
GTW | U_ISpare_1D5_236 |  | 0x1D5 | 236 | 1 | BOOL | BOOLEAN1 | orgmpu | orggtw | Spare |  |  |  | N | NA
GTW | U_ISpare_1D5_237 |  | 0x1D5 | 237 | 1 | BOOL | BOOLEAN1 | orgmpu | orggtw | Spare |  |  |  | N | NA
GTW | U_ISpare_1D5_238 |  | 0x1D5 | 238 | 1 | BOOL | BOOLEAN1 | orgmpu | orggtw | Spare |  |  |  | N | NA
GTW | U_ISpare_1D5_239 |  | 0x1D5 | 239 | 1 | BOOL | BOOLEAN1 | orgmpu | orggtw | Spare |  |  |  | N | NA
GTW | U_ISpare_1D5_240 |  | 0x1D5 | 240 | 1 | BOOL | BOOLEAN1 | orgmpu | orggtw | Spare |  |  |  | N | NA
GTW | U_ISpare_1D5_241 |  | 0x1D5 | 241 | 1 | BOOL | BOOLEAN1 | orgmpu | orggtw | Spare |  |  |  | N | NA
GTW | U_ISpare_1D5_242 |  | 0x1D5 | 242 | 1 | BOOL | BOOLEAN1 | orgmpu | orggtw | Spare |  |  |  | N | NA
GTW | U_ISpare_1D5_243 |  | 0x1D5 | 243 | 1 | BOOL | BOOLEAN1 | orgmpu | orggtw | Spare |  |  |  | N | NA
GTW | U_ISpare_1D5_244 |  | 0x1D5 | 244 | 1 | BOOL | BOOLEAN1 | orgmpu | orggtw | Spare |  |  |  | N | NA
GTW | U_ISpare_1D5_245 |  | 0x1D5 | 245 | 1 | BOOL | BOOLEAN1 | orgmpu | orggtw | Spare |  |  |  | N | NA
GTW | U_ISpare_1D5_246 |  | 0x1D5 | 246 | 1 | BOOL | BOOLEAN1 | orgmpu | orggtw | Spare |  |  |  | N | NA
GTW | U_ISpare_1D5_247 |  | 0x1D5 | 247 | 1 | BOOL | BOOLEAN1 | orgmpu | orggtw | Spare |  |  |  | N | NA
GTW | U_IGTWSpare1D5_248 |  | 0x1D5 | 248 | 1 | BOOL | BOOLEAN1 | orgmpu | orggtw | Spare de l'octet de validité |  |  |  | N | NA
GTW | U_IGTWSpare1D5_249 |  | 0x1D5 | 249 | 1 | BOOL | BOOLEAN1 | orgmpu | orggtw | Spare de l'octet de validité |  |  |  | N | NA
GTW | U_IGTWSpare1D5_250 |  | 0x1D5 | 250 | 1 | BOOL | BOOLEAN1 | orgmpu | orggtw | Spare de l'octet de validité |  |  |  | N | NA
GTW | U_IGTWSpare1D5_251 |  | 0x1D5 | 251 | 1 | BOOL | BOOLEAN1 | orgmpu | orggtw | Spare de l'octet de validité |  |  |  | N | NA
GTW | U_IGTWSpare1D5_252 |  | 0x1D5 | 252 | 1 | BOOL | BOOLEAN1 | orgmpu | orggtw | Spare de l'octet de validité |  |  |  | N | NA
GTW | U_IGTWSpare1D5_253 |  | 0x1D5 | 253 | 1 | BOOL | BOOLEAN1 | orgmpu | orggtw | Spare de l'octet de validité |  |  |  | N | NA
GTW | U_ICheckPort_1D5 |  | 0x1D5 | 254 | 2 | BYTE | ANTIVALENT2 | orgmpu | orggtw | offset reel: 31-0 |  |  |  | N | NA
GTW | UL_CBrakeTorqPer |  | 0x881 | 0 | 32 | DINT | INTEGER32 | orggtw | orgmpu | Gtw : Consigne de couple de freinage en % (10=1%) |  |  |  | N | NA
GTW | UL_CTractionTorqPer |  | 0x881 | 32 | 32 | DINT | INTEGER32 | orggtw | orgmpu | Gtw : Consigne de couple de traction en % (10=1%) |  |  |  | N | NA
GTW | UL_CUnitNbr |  | 0x881 | 64 | 16 | INT | INTEGER16 | orggtw | orgmpu | Numéro d'unité vers les unités menées. |  |  |  | N | NA
GTW | UL_CMissionCode1U1 |  | 0x881 | 80 | 8 | USINT | CHARACTER8 | orggtw | orgmpu | - |  |  |  | N | NA
GTW | UL_CMissionCode2U1 |  | 0x881 | 88 | 8 | USINT | CHARACTER8 | orggtw | orgmpu | - |  |  |  | N | NA
GTW | UL_CMissionCode3U1 |  | 0x881 | 96 | 8 | USINT | CHARACTER8 | orggtw | orgmpu | - |  |  |  | N | NA
GTW | UL_CMissionCode4U1 |  | 0x881 | 104 | 8 | USINT | CHARACTER8 | orggtw | orgmpu | - |  |  |  | N | NA
GTW | UL_CMissionCode5U1 |  | 0x881 | 112 | 8 | USINT | CHARACTER8 | orggtw | orgmpu | - |  |  |  | N | NA
GTW | UL_CMissionCode6U1 |  | 0x881 | 120 | 8 | USINT | CHARACTER8 | orggtw | orgmpu | - |  |  |  | N | NA
GTW | UL_CMaxSpdAllowTorqRed |  | 0x881 | 128 | 8 | BYTE | UNSIGNED8 | orggtw | orgmpu | Leader : Vitesse maximale autorisée (1=0,5Km/h) |  |  |  | N | NA
GTW | UL_CMaxSpdAllow |  | 0x881 | 136 | 8 | BYTE | UNSIGNED8 | orggtw | orgmpu | Leader : Vitesse maximale autorisée (1=0,5Km/h) |  |  |  | N | NA
GTW | UL_CBrakeSpdStart |  | 0x881 | 144 | 8 | BYTE | UNSIGNED8 | orggtw | orgmpu | Leader : Vitesse maximale autorisée déclenchant un freinage (1=0,5Km/h) |  |  |  | N | NA
GTW | UL_CBrakeSpdStop |  | 0x881 | 152 | 8 | BYTE | UNSIGNED8 | orggtw | orgmpu | Leader : Vitesse min déclenchant un arrêt du freinage (1=0,5Km/h) |  |  |  | N | NA
GTW | UL_CIOSUM |  | 0x881 | 160 | 8 | BYTE | UNSIGNED8 | orggtw | orgmpu | Désignation de l'unité pour le traitement des IOS en UM |  |  |  | N | NA
GTW | UL_CIOSAckNum |  | 0x881 | 168 | 8 | BYTE | UNSIGNED8 | orggtw | orgmpu | Numéro de l'IOS à acquitter |  |  |  | N | NA
GTW | UL_CDevIsAlive |  | 0x881 | 176 | 8 | BYTE | UNSIGNED8 | orggtw | orgmpu | Signal de vie de l'unité locale (menante) envoyée aux unitées menées |  |  |  | N | NA
GTW | UL_CHVACPassOff |  | 0x881 | 184 | 1 | BOOL | BOOLEAN1 | orggtw | orgmpu | Demande du leader d'arrêt des climatisations passagers |  |  |  | N | NA
GTW | UL_CDoorRelease |  | 0x881 | 185 | 1 | BOOL | BOOLEAN1 | orggtw | orgmpu | Autorisation de déverrouillage des portes |  |  |  | N | NA
GTW | UL_CGeneralOpening |  | 0x881 | 186 | 1 | BOOL | BOOLEAN1 | orggtw | orgmpu | - |  |  |  | N | NA
GTW | UL_CMIPDrOpn |  | 0x881 | 187 | 1 | BOOL | BOOLEAN1 | orggtw | orgmpu | Envoi d'autorisatio d'ouverture PMR/UFR |  |  |  | N | NA
GTW | UL_CDoorsClosure |  | 0x881 | 188 | 1 | BOOL | BOOLEAN1 | orggtw | orgmpu | Demande de sonorisation de fermetre porte |  |  |  | N | NA
GTW | UL_CMaxBrk |  | 0x881 | 189 | 1 | BOOL | BOOLEAN1 | orggtw | orgmpu | 0 |  |  |  | N | NA
GTW | UL_CHoldDoorOpen |  | 0x881 | 190 | 1 | BOOL | BOOLEAN1 | orggtw | orgmpu | Information de maintien ouvert |  |  |  | N | NA
GTW | UL_CRstUnlockDoorHdl |  | 0x881 | 191 | 1 | BOOL | BOOLEAN1 | orggtw | orgmpu | Réarmement à distance des poignées de déverrouillage |  |  |  | N | NA
GTW | UL_CAllDrsCld |  | 0x881 | 192 | 1 | BOOL | BOOLEAN1 | orggtw | orgmpu | - |  |  |  | N | NA
GTW | UL_CDrsOkStart |  | 0x881 | 193 | 1 | BOOL | BOOLEAN1 | orggtw | orgmpu | - |  |  |  | N | NA
GTW | UL_CDRVPrp |  | 0x881 | 194 | 1 | BOOL | BOOLEAN1 | orggtw | orgmpu | Tramway préparé |  |  |  | N | NA
GTW | UL_CDRVNormalMode |  | 0x881 | 195 | 1 | BOOL | BOOLEAN1 | orggtw | orgmpu | Tramway en conduite normale |  |  |  | N | NA
GTW | UL_CDRVShuntingMode |  | 0x881 | 196 | 1 | BOOL | BOOLEAN1 | orggtw | orgmpu | Tramway en conduite manoeuvre |  |  |  | N | NA
GTW | UL_CRaisePanto |  | 0x881 | 197 | 1 | BOOL | BOOLEAN1 | orggtw | orgmpu | - |  |  |  | N | NA
GTW | UL_CLowPanto |  | 0x881 | 198 | 1 | BOOL | BOOLEAN1 | orggtw | orgmpu | Commande de descente de pantographe à travers le réseau |  |  |  | N | NA
GTW | UL_CCleanMode |  | 0x881 | 199 | 1 | BOOL | BOOLEAN1 | orggtw | orgmpu | Tramway en mode préparation de nettoyage en UM |  |  |  | N | NA
GTW | UL_CVacmaOKStart |  | 0x881 | 200 | 1 | BOOL | BOOLEAN1 | orggtw | orgmpu | - |  |  |  | N | NA
GTW | UL_CAcSurEndUn |  | 0x881 | 201 | 1 | BOOL | BOOLEAN1 | orggtw | orgmpu | Activation de la caméra d'extrémité de l'unité menée en unité multiple |  |  |  | N | NA
GTW | UL_CAcSurFiUn |  | 0x881 | 202 | 1 | BOOL | BOOLEAN1 | orggtw | orgmpu | Activation de la caméra intermédiaire de l'unité menante en unité multiple |  |  |  | N | NA
GTW | UL_CAcSurSecUn |  | 0x881 | 203 | 1 | BOOL | BOOLEAN1 | orggtw | orgmpu | Activation de la caméra intermédiaire de l'unité menée en unité multiple |  |  |  | N | NA
GTW | UL_CRearFogLight |  | 0x881 | 204 | 1 | BOOL | BOOLEAN1 | orggtw | orgmpu | - |  |  |  | N | NA
GTW | UL_CFrontFogLight |  | 0x881 | 205 | 1 | BOOL | BOOLEAN1 | orggtw | orgmpu | - |  |  |  | N | NA
GTW | UL_CLightRoomCtrl |  | 0x881 | 206 | 1 | BOOL | BOOLEAN1 | orggtw | orgmpu | Commande d'activation de l'éclairage réduit de la part de l'unité menante aux unitées menées (point de vue menante) |  |  |  | N | NA
GTW | UL_CCompLig |  | 0x881 | 207 | 1 | BOOL | BOOLEAN1 | orggtw | orgmpu | - |  |  |  | N | NA
GTW | UL_CManuSandRqst |  | 0x881 | 208 | 1 | BOOL | BOOLEAN1 | orggtw | orgmpu | Manual sanding request for trailling vehicle |  |  |  | N | NA
GTW | UL_CSafeBrak |  | 0x881 | 209 | 1 | BOOL | BOOLEAN1 | orggtw | orgmpu | Activation du freinage de sécurité pour les unités menées |  |  |  | N | NA
GTW | UL_CEmerBrak |  | 0x881 | 210 | 1 | BOOL | BOOLEAN1 | orggtw | orgmpu | Activation du freinage d'urgence pour unité multiple |  |  |  | N | NA
GTW | UL_CDirRev |  | 0x881 | 211 | 1 | BOOL | BOOLEAN1 | orggtw | orgmpu | Sens de marche arrière |  |  |  | N | NA
GTW | UL_CDirFwd |  | 0x881 | 212 | 1 | BOOL | BOOLEAN1 | orggtw | orgmpu | Sens de marche avant |  |  |  | N | NA
GTW | UL_CSpdDegMode |  | 0x881 | 213 | 1 | BOOL | BOOLEAN1 | orggtw | orgmpu | Unité Leader : Limitation de vitesse suite à un mode dégradé (vrai = limitation demandée) |  |  |  | N | NA
GTW | UL_CPCETempHigh |  | 0x881 | 214 | 1 | BOOL | BOOLEAN1 | orggtw | orgmpu | PCE en sur température sur une des unités |  |  |  | N | NA
GTW | UL_CRhTempHigh |  | 0x881 | 215 | 1 | BOOL | BOOLEAN1 | orggtw | orgmpu | Rhéostat en sur température sur une des unités |  |  |  | N | NA
GTW | UL_CRollBackPCE |  | 0x881 | 216 | 1 | BOOL | BOOLEAN1 | orggtw | orgmpu | Détection de rollback sur au moins un PCE d'une des unités |  |  |  | N | NA
GTW | UL_CRollBackIsol |  | 0x881 | 217 | 1 | BOOL | BOOLEAN1 | orggtw | orgmpu | Isolation de la fonction Freinage d'urgence sur RollBack |  |  |  | N | NA
GTW | UL_CRollBackEmergBrk |  | 0x881 | 218 | 1 | BOOL | BOOLEAN1 | orggtw | orgmpu | Détection FU rollback sur au moins une unité |  |  |  | N | NA
GTW | UL_CDriverStartup |  | 0x881 | 219 | 1 | BOOL | BOOLEAN1 | orggtw | orgmpu | Conditions de démarrage "action conducteur" |  |  |  | N | NA
GTW | UL_CStartupAuth |  | 0x881 | 220 | 1 | BOOL | BOOLEAN1 | orggtw | orgmpu | Autorisation de démarrage |  |  |  | N | NA
GTW | UL_CMCNeutralRq |  | 0x881 | 221 | 1 | BOOL | BOOLEAN1 | orggtw | orgmpu | Demande de mise au neutre du manipulateur sur l'unité locale |  |  |  | N | NA
GTW | UL_CMCNeutralPosDly |  | 0x881 | 222 | 1 | BOOL | BOOLEAN1 | orggtw | orgmpu | Manipulateur en position neutre depuis un délai |  |  |  | N | NA
GTW | UL_CStopTrainReq |  | 0x881 | 223 | 1 | BOOL | BOOLEAN1 | orggtw | orgmpu | Demande arrêt du train sur au moins une unité |  |  |  | N | NA
GTW | UL_COverTorqMode |  | 0x881 | 224 | 1 | BOOL | BOOLEAN1 | orggtw | orgmpu | Commande surrégime de l'unité menante |  |  |  | N | NA
GTW | UL_CWashModeRev |  | 0x881 | 225 | 1 | BOOL | BOOLEAN1 | orggtw | orgmpu | Mode machine à laver en marche arrière sur au moins une unité |  |  |  | N | NA
GTW | UL_CResetAlarmTBSU2 |  | 0x881 | 226 | 1 | BOOL | BOOLEAN1 | orggtw | orgmpu | Réinitialisation des alarmes de la fonction TBS sur l'unité 2 |  |  |  | N | NA
GTW | UL_CResetProtectionTBSU2 |  | 0x881 | 227 | 1 | BOOL | BOOLEAN1 | orggtw | orgmpu | Réinitialisation de la protection du HSCB sur l'unité 2 |  |  |  | N | NA
GTW | UL_CIOSAckSingle |  | 0x881 | 228 | 1 | BOOL | BOOLEAN1 | orggtw | orgmpu | Trigger d'acquittement d'un IOS |  |  |  | N | NA
GTW | UL_CIOSAckAll |  | 0x881 | 229 | 1 | BOOL | BOOLEAN1 | orggtw | orgmpu | Trigger d'acquittement de tous les IOS |  |  |  | N | NA
GTW | UL_CCab2InServ |  | 0x881 | 230 | 1 | BOOL | BOOLEAN1 | orggtw | orgmpu | La cabine 2 est en service |  |  |  | N | NA
GTW | UL_CTopoMemReq |  | 0x881 | 231 | 1 | BOOL | BOOLEAN1 | orggtw | orgmpu | Demande de mémorisation UM de la topologie |  |  |  | N | NA
GTW | UL_CAutoLubrOn |  | 0x881 | 232 | 1 | BOOL | BOOLEAN1 | orggtw | orgmpu | Commande graissage automatique vers véhicule menée |  |  |  | N | NA
GTW | UL_CManuLubrOn |  | 0x881 | 233 | 1 | BOOL | BOOLEAN1 | orggtw | orgmpu | Commande graissage manuel vers véhicule menée |  |  |  | N | NA
GTW | UL_CCouplCab_1 |  | 0x881 | 234 | 1 | BOOL | BOOLEAN1 | orggtw | orgmpu | cabine 1 couplée |  |  |  | N | NA
GTW | UL_CCouplCab_2 |  | 0x881 | 235 | 1 | BOOL | BOOLEAN1 | orggtw | orgmpu | cabine 2 couplée |  |  |  | N | NA
GTW | UL_CMIPPb1 |  | 0x881 | 236 | 1 | BOOL | BOOLEAN1 | orggtw | orgmpu | Demande PMR/UFR n°1 vers voiture menée |  |  |  | N | NA
GTW | UL_CMIPPb2 |  | 0x881 | 237 | 1 | BOOL | BOOLEAN1 | orggtw | orgmpu | Demande PMR/UFR n°2 vers voiture menée |  |  |  | N | NA
GTW | UL_CMIPPb3 |  | 0x881 | 238 | 1 | BOOL | BOOLEAN1 | orggtw | orgmpu | Demande PMR/UFR n°3 vers voiture menée |  |  |  | N | NA
GTW | UL_CIntermittentStop |  | 0x881 | 239 | 1 | BOOL | BOOLEAN1 | orggtw | orgmpu | 1 = BP Warning appuyé |  |  |  | N | NA
GTW | UL_CStopRequestPb |  | 0x881 | 240 | 1 | BOOL | BOOLEAN1 | orggtw | orgmpu | Stop request |  |  |  | N | NA
GTW | UL_CStopRequestAck |  | 0x881 | 241 | 1 | BOOL | BOOLEAN1 | orggtw | orgmpu | stop request ack |  |  |  | N | NA
GTW | UL_CSpare_1D1_242 |  | 0x881 | 242 | 1 | BOOL | BOOLEAN1 | orggtw | orgmpu | Spare |  |  |  | N | NA
GTW | UL_CSpare_1D1_243 |  | 0x881 | 243 | 1 | BOOL | BOOLEAN1 | orggtw | orgmpu | Spare |  |  |  | N | NA
GTW | UL_CSpare_1D1_244 |  | 0x881 | 244 | 1 | BOOL | BOOLEAN1 | orggtw | orgmpu | Spare |  |  |  | N | NA
GTW | UL_CSpare_1D1_245 |  | 0x881 | 245 | 1 | BOOL | BOOLEAN1 | orggtw | orgmpu | Spare |  |  |  | N | NA
GTW | UL_CSpare_1D1_246 |  | 0x881 | 246 | 1 | BOOL | BOOLEAN1 | orggtw | orgmpu | Spare |  |  |  | N | NA
GTW | UL_CSpare_1D1_247 |  | 0x881 | 247 | 1 | BOOL | BOOLEAN1 | orggtw | orgmpu | Spare |  |  |  | N | NA
GTW | UL_CGTWSpare1D1_248 |  | 0x881 | 248 | 1 | BOOL | BOOLEAN1 | orggtw | orgmpu | Spare de l'octet de validité |  |  |  | N | NA
GTW | UL_CGTWSpare1D1_249 |  | 0x881 | 249 | 1 | BOOL | BOOLEAN1 | orggtw | orgmpu | Spare de l'octet de validité |  |  |  | N | NA
GTW | UL_CGTWSpare1D1_250 |  | 0x881 | 250 | 1 | BOOL | BOOLEAN1 | orggtw | orgmpu | Spare de l'octet de validité |  |  |  | N | NA
GTW | UL_CGTWSpare1D1_251 |  | 0x881 | 251 | 1 | BOOL | BOOLEAN1 | orggtw | orgmpu | Spare de l'octet de validité |  |  |  | N | NA
GTW | UL_CGTWSpare1D1_252 |  | 0x881 | 252 | 1 | BOOL | BOOLEAN1 | orggtw | orgmpu | Spare de l'octet de validité |  |  |  | N | NA
GTW | UL_CGTWSpare1D1_253 |  | 0x881 | 253 | 1 | BOOL | BOOLEAN1 | orggtw | orgmpu | Spare de l'octet de validité |  |  |  | N | NA
GTW | UL_CCheckPort_1D1 |  | 0x881 | 254 | 2 | BYTE | ANTIVALENT2 | orggtw | orgmpu | offset reel: 31-0 |  |  |  | N | NA
GTW | UL_CSpare_1D2_0 |  | 0x882 | 0 | 32 | DWORD | UNSIGNED32 | orggtw | orgmpu | Spare |  |  |  | N | NA
GTW | UL_CSpare_1D2_32 |  | 0x882 | 32 | 32 | DWORD | UNSIGNED32 | orggtw | orgmpu | Spare |  |  |  | N | NA
GTW | UL_CSpare_1D2_64 |  | 0x882 | 64 | 32 | DWORD | UNSIGNED32 | orggtw | orgmpu | Spare |  |  |  | N | NA
GTW | UL_CPreRecordMsgVal |  | 0x882 | 96 | 8 | BYTE | UNSIGNED8 | orggtw | orgmpu | Validant du message pré-enregistré |  |  |  | N | NA
GTW | UL_CPreRecordMsg |  | 0x882 | 104 | 8 | BYTE | UNSIGNED8 | orggtw | orgmpu | Message pré-enregistré |  |  |  | N | NA
GTW | UL_CCurrentStat |  | 0x882 | 112 | 8 | USINT | CHARACTER8 | orggtw | orgmpu | Station courante |  |  |  | N | NA
GTW | UL_CDestStat |  | 0x882 | 120 | 8 | USINT | CHARACTER8 | orggtw | orgmpu | Destination |  |  |  | N | NA
GTW | UL_CCptMultStation |  | 0x882 | 128 | 8 | BYTE | UNSIGNED8 | orggtw | orgmpu | Index pour multiplexage station courante et destination |  |  |  | N | NA
GTW | UL_CLineNbr |  | 0x882 | 136 | 8 | BYTE | UNSIGNED8 | orggtw | orgmpu | numéro de ligne |  |  |  | N | NA
GTW | UL_CSpare_1D2_144 |  | 0x882 | 144 | 8 | BYTE | UNSIGNED8 | orggtw | orgmpu | Spare |  |  |  | N | NA
GTW | UL_CSpare_1D2_152 |  | 0x882 | 152 | 8 | BYTE | UNSIGNED8 | orggtw | orgmpu | Spare |  |  |  | N | NA
GTW | UL_CManMot1OffPCE1U2 |  | 0x882 | 160 | 1 | BOOL | BOOLEAN1 | orggtw | orgmpu | - |  |  |  | N | NA
GTW | UL_CManMot1OffPCE2U2 |  | 0x882 | 161 | 1 | BOOL | BOOLEAN1 | orggtw | orgmpu | - |  |  |  | N | NA
GTW | UL_CManMot1OffPCE3U2 |  | 0x882 | 162 | 1 | BOOL | BOOLEAN1 | orggtw | orgmpu | - |  |  |  | N | NA
GTW | UL_CManMot1OffPCE4U2 |  | 0x882 | 163 | 1 | BOOL | BOOLEAN1 | orggtw | orgmpu | - |  |  |  | N | NA
GTW | UL_CManMot1OffPCE5U2 |  | 0x882 | 164 | 1 | BOOL | BOOLEAN1 | orggtw | orgmpu | - |  |  |  | N | NA
GTW | UL_CManMot1OffPCE6U2 |  | 0x882 | 165 | 1 | BOOL | BOOLEAN1 | orggtw | orgmpu | - |  |  |  | N | NA
GTW | UL_CManMot1OffPCE7U2 |  | 0x882 | 166 | 1 | BOOL | BOOLEAN1 | orggtw | orgmpu | - |  |  |  | N | NA
GTW | UL_CManMot1OffPCE8U2 |  | 0x882 | 167 | 1 | BOOL | BOOLEAN1 | orggtw | orgmpu | - |  |  |  | N | NA
GTW | UL_CManMot2OffPCE1U2 |  | 0x882 | 168 | 1 | BOOL | BOOLEAN1 | orggtw | orgmpu | - |  |  |  | N | NA
GTW | UL_CManMot2OffPCE2U2 |  | 0x882 | 169 | 1 | BOOL | BOOLEAN1 | orggtw | orgmpu | - |  |  |  | N | NA
GTW | UL_CManMot2OffPCE3U2 |  | 0x882 | 170 | 1 | BOOL | BOOLEAN1 | orggtw | orgmpu | - |  |  |  | N | NA
GTW | UL_CManMot2OffPCE4U2 |  | 0x882 | 171 | 1 | BOOL | BOOLEAN1 | orggtw | orgmpu | - |  |  |  | N | NA
GTW | UL_CManMot2OffPCE5U2 |  | 0x882 | 172 | 1 | BOOL | BOOLEAN1 | orggtw | orgmpu | - |  |  |  | N | NA
GTW | UL_CManMot2OffPCE6U2 |  | 0x882 | 173 | 1 | BOOL | BOOLEAN1 | orggtw | orgmpu | - |  |  |  | N | NA
GTW | UL_CManMot2OffPCE7U2 |  | 0x882 | 174 | 1 | BOOL | BOOLEAN1 | orggtw | orgmpu | - |  |  |  | N | NA
GTW | UL_CManMot2OffPCE8U2 |  | 0x882 | 175 | 1 | BOOL | BOOLEAN1 | orggtw | orgmpu | - |  |  |  | N | NA
GTW | UL_CRstPCE1U2 |  | 0x882 | 176 | 1 | BOOL | BOOLEAN1 | orggtw | orgmpu | - |  |  |  | N | NA
GTW | UL_CRstPCE2U2 |  | 0x882 | 177 | 1 | BOOL | BOOLEAN1 | orggtw | orgmpu | - |  |  |  | N | NA
GTW | UL_CRstPCE3U2 |  | 0x882 | 178 | 1 | BOOL | BOOLEAN1 | orggtw | orgmpu | - |  |  |  | N | NA
GTW | UL_CRstPCE4U2 |  | 0x882 | 179 | 1 | BOOL | BOOLEAN1 | orggtw | orgmpu | - |  |  |  | N | NA
GTW | UL_CRstPCE5U2 |  | 0x882 | 180 | 1 | BOOL | BOOLEAN1 | orggtw | orgmpu | - |  |  |  | N | NA
GTW | UL_CRstPCE6U2 |  | 0x882 | 181 | 1 | BOOL | BOOLEAN1 | orggtw | orgmpu | - |  |  |  | N | NA
GTW | UL_CRstPCE7U2 |  | 0x882 | 182 | 1 | BOOL | BOOLEAN1 | orggtw | orgmpu | - |  |  |  | N | NA
GTW | UL_CRstPCE8U2 |  | 0x882 | 183 | 1 | BOOL | BOOLEAN1 | orggtw | orgmpu | - |  |  |  | N | NA
GTW | UL_CNoRstPCE1U2 |  | 0x882 | 184 | 1 | BOOL | BOOLEAN1 | orggtw | orgmpu | - |  |  |  | N | NA
GTW | UL_CNoRstPCE2U2 |  | 0x882 | 185 | 1 | BOOL | BOOLEAN1 | orggtw | orgmpu | - |  |  |  | N | NA
GTW | UL_CNoRstPCE3U2 |  | 0x882 | 186 | 1 | BOOL | BOOLEAN1 | orggtw | orgmpu | - |  |  |  | N | NA
GTW | UL_CNoRstPCE4U2 |  | 0x882 | 187 | 1 | BOOL | BOOLEAN1 | orggtw | orgmpu | - |  |  |  | N | NA
GTW | UL_CNoRstPCE5U2 |  | 0x882 | 188 | 1 | BOOL | BOOLEAN1 | orggtw | orgmpu | - |  |  |  | N | NA
GTW | UL_CNoRstPCE6U2 |  | 0x882 | 189 | 1 | BOOL | BOOLEAN1 | orggtw | orgmpu | - |  |  |  | N | NA
GTW | UL_CNoRstPCE7U2 |  | 0x882 | 190 | 1 | BOOL | BOOLEAN1 | orggtw | orgmpu | - |  |  |  | N | NA
GTW | UL_CNoRstPCE8U2 |  | 0x882 | 191 | 1 | BOOL | BOOLEAN1 | orggtw | orgmpu | - |  |  |  | N | NA
GTW | UL_CSkipStat |  | 0x882 | 192 | 1 | BOOL | BOOLEAN1 | orggtw | orgmpu | skip de la prochaine station |  |  |  | N | NA
GTW | UL_CSpare_1D2_193 |  | 0x882 | 193 | 1 | BOOL | BOOLEAN1 | orggtw | orgmpu | Spare |  |  |  | N | NA
GTW | UL_CSpare_1D2_194 |  | 0x882 | 194 | 1 | BOOL | BOOLEAN1 | orggtw | orgmpu | Spare |  |  |  | N | NA
GTW | UL_CSpare_1D2_195 |  | 0x882 | 195 | 1 | BOOL | BOOLEAN1 | orggtw | orgmpu | Spare |  |  |  | N | NA
GTW | UL_CSpare_1D2_196 |  | 0x882 | 196 | 1 | BOOL | BOOLEAN1 | orggtw | orgmpu | Spare |  |  |  | N | NA
GTW | UL_CSpare_1D2_197 |  | 0x882 | 197 | 1 | BOOL | BOOLEAN1 | orggtw | orgmpu | Spare |  |  |  | N | NA
GTW | UL_CSpare_1D2_198 |  | 0x882 | 198 | 1 | BOOL | BOOLEAN1 | orggtw | orgmpu | Spare |  |  |  | N | NA
GTW | UL_CSpare_1D2_199 |  | 0x882 | 199 | 1 | BOOL | BOOLEAN1 | orggtw | orgmpu | Spare |  |  |  | N | NA
GTW | UL_CSpare_1D2_200 |  | 0x882 | 200 | 1 | BOOL | BOOLEAN1 | orggtw | orgmpu | Spare |  |  |  | N | NA
GTW | UL_CSpare_1D2_201 |  | 0x882 | 201 | 1 | BOOL | BOOLEAN1 | orggtw | orgmpu | Spare |  |  |  | N | NA
GTW | UL_CSpare_1D2_202 |  | 0x882 | 202 | 1 | BOOL | BOOLEAN1 | orggtw | orgmpu | Spare |  |  |  | N | NA
GTW | UL_CSpare_1D2_203 |  | 0x882 | 203 | 1 | BOOL | BOOLEAN1 | orggtw | orgmpu | Spare |  |  |  | N | NA
GTW | UL_CSpare_1D2_204 |  | 0x882 | 204 | 1 | BOOL | BOOLEAN1 | orggtw | orgmpu | Spare |  |  |  | N | NA
GTW | UL_CSpare_1D2_205 |  | 0x882 | 205 | 1 | BOOL | BOOLEAN1 | orggtw | orgmpu | Spare |  |  |  | N | NA
GTW | UL_CSpare_1D2_206 |  | 0x882 | 206 | 1 | BOOL | BOOLEAN1 | orggtw | orgmpu | Spare |  |  |  | N | NA
GTW | UL_CSpare_1D2_207 |  | 0x882 | 207 | 1 | BOOL | BOOLEAN1 | orggtw | orgmpu | Spare |  |  |  | N | NA
GTW | UL_CSpare_1D2_208 |  | 0x882 | 208 | 1 | BOOL | BOOLEAN1 | orggtw | orgmpu | Spare |  |  |  | N | NA
GTW | UL_CSpare_1D2_209 |  | 0x882 | 209 | 1 | BOOL | BOOLEAN1 | orggtw | orgmpu | Spare |  |  |  | N | NA
GTW | UL_CSpare_1D2_210 |  | 0x882 | 210 | 1 | BOOL | BOOLEAN1 | orggtw | orgmpu | Spare |  |  |  | N | NA
GTW | UL_CSpare_1D2_211 |  | 0x882 | 211 | 1 | BOOL | BOOLEAN1 | orggtw | orgmpu | Spare |  |  |  | N | NA
GTW | UL_CSpare_1D2_212 |  | 0x882 | 212 | 1 | BOOL | BOOLEAN1 | orggtw | orgmpu | Spare |  |  |  | N | NA
GTW | UL_CSpare_1D2_213 |  | 0x882 | 213 | 1 | BOOL | BOOLEAN1 | orggtw | orgmpu | Spare |  |  |  | N | NA
GTW | UL_CSpare_1D2_214 |  | 0x882 | 214 | 1 | BOOL | BOOLEAN1 | orggtw | orgmpu | Spare |  |  |  | N | NA
GTW | UL_CSpare_1D2_215 |  | 0x882 | 215 | 1 | BOOL | BOOLEAN1 | orggtw | orgmpu | Spare |  |  |  | N | NA
GTW | UL_CSpare_1D2_216 |  | 0x882 | 216 | 1 | BOOL | BOOLEAN1 | orggtw | orgmpu | Spare |  |  |  | N | NA
GTW | UL_CSpare_1D2_217 |  | 0x882 | 217 | 1 | BOOL | BOOLEAN1 | orggtw | orgmpu | Spare |  |  |  | N | NA
GTW | UL_CSpare_1D2_218 |  | 0x882 | 218 | 1 | BOOL | BOOLEAN1 | orggtw | orgmpu | Spare |  |  |  | N | NA
GTW | UL_CSpare_1D2_219 |  | 0x882 | 219 | 1 | BOOL | BOOLEAN1 | orggtw | orgmpu | Spare |  |  |  | N | NA
GTW | UL_CSpare_1D2_220 |  | 0x882 | 220 | 1 | BOOL | BOOLEAN1 | orggtw | orgmpu | Spare |  |  |  | N | NA
GTW | UL_CSpare_1D2_221 |  | 0x882 | 221 | 1 | BOOL | BOOLEAN1 | orggtw | orgmpu | Spare |  |  |  | N | NA
GTW | UL_CSpare_1D2_222 |  | 0x882 | 222 | 1 | BOOL | BOOLEAN1 | orggtw | orgmpu | Spare |  |  |  | N | NA
GTW | UL_CSpare_1D2_223 |  | 0x882 | 223 | 1 | BOOL | BOOLEAN1 | orggtw | orgmpu | Spare |  |  |  | N | NA
GTW | UL_CSpare_1D2_224 |  | 0x882 | 224 | 1 | BOOL | BOOLEAN1 | orggtw | orgmpu | Spare |  |  |  | N | NA
GTW | UL_CSpare_1D2_225 |  | 0x882 | 225 | 1 | BOOL | BOOLEAN1 | orggtw | orgmpu | Spare |  |  |  | N | NA
GTW | UL_CSpare_1D2_226 |  | 0x882 | 226 | 1 | BOOL | BOOLEAN1 | orggtw | orgmpu | Spare |  |  |  | N | NA
GTW | UL_CSpare_1D2_227 |  | 0x882 | 227 | 1 | BOOL | BOOLEAN1 | orggtw | orgmpu | Spare |  |  |  | N | NA
GTW | UL_CSpare_1D2_228 |  | 0x882 | 228 | 1 | BOOL | BOOLEAN1 | orggtw | orgmpu | Spare |  |  |  | N | NA
GTW | UL_CSpare_1D2_229 |  | 0x882 | 229 | 1 | BOOL | BOOLEAN1 | orggtw | orgmpu | Spare |  |  |  | N | NA
GTW | UL_CSpare_1D2_230 |  | 0x882 | 230 | 1 | BOOL | BOOLEAN1 | orggtw | orgmpu | Spare |  |  |  | N | NA
GTW | UL_CSpare_1D2_231 |  | 0x882 | 231 | 1 | BOOL | BOOLEAN1 | orggtw | orgmpu | Spare |  |  |  | N | NA
GTW | UL_CSpare_1D2_232 |  | 0x882 | 232 | 1 | BOOL | BOOLEAN1 | orggtw | orgmpu | Spare |  |  |  | N | NA
GTW | UL_CSpare_1D2_233 |  | 0x882 | 233 | 1 | BOOL | BOOLEAN1 | orggtw | orgmpu | Spare |  |  |  | N | NA
GTW | UL_CSpare_1D2_234 |  | 0x882 | 234 | 1 | BOOL | BOOLEAN1 | orggtw | orgmpu | Spare |  |  |  | N | NA
GTW | UL_CSpare_1D2_235 |  | 0x882 | 235 | 1 | BOOL | BOOLEAN1 | orggtw | orgmpu | Spare |  |  |  | N | NA
GTW | UL_CSpare_1D2_236 |  | 0x882 | 236 | 1 | BOOL | BOOLEAN1 | orggtw | orgmpu | Spare |  |  |  | N | NA
GTW | UL_CSpare_1D2_237 |  | 0x882 | 237 | 1 | BOOL | BOOLEAN1 | orggtw | orgmpu | Spare |  |  |  | N | NA
GTW | UL_CSpare_1D2_238 |  | 0x882 | 238 | 1 | BOOL | BOOLEAN1 | orggtw | orgmpu | Spare |  |  |  | N | NA
GTW | UL_CSpare_1D2_239 |  | 0x882 | 239 | 1 | BOOL | BOOLEAN1 | orggtw | orgmpu | Spare |  |  |  | N | NA
GTW | UL_CSpare_1D2_240 |  | 0x882 | 240 | 1 | BOOL | BOOLEAN1 | orggtw | orgmpu | Spare |  |  |  | N | NA
GTW | UL_CSpare_1D2_241 |  | 0x882 | 241 | 1 | BOOL | BOOLEAN1 | orggtw | orgmpu | Spare |  |  |  | N | NA
GTW | UL_CSpare_1D2_242 |  | 0x882 | 242 | 1 | BOOL | BOOLEAN1 | orggtw | orgmpu | Spare |  |  |  | N | NA
GTW | UL_CSpare_1D2_243 |  | 0x882 | 243 | 1 | BOOL | BOOLEAN1 | orggtw | orgmpu | Spare |  |  |  | N | NA
GTW | UL_CSpare_1D2_244 |  | 0x882 | 244 | 1 | BOOL | BOOLEAN1 | orggtw | orgmpu | Spare |  |  |  | N | NA
GTW | UL_CSpare_1D2_245 |  | 0x882 | 245 | 1 | BOOL | BOOLEAN1 | orggtw | orgmpu | Spare |  |  |  | N | NA
GTW | UL_CSpare_1D2_246 |  | 0x882 | 246 | 1 | BOOL | BOOLEAN1 | orggtw | orgmpu | Spare |  |  |  | N | NA
GTW | UL_CSpare_1D2_247 |  | 0x882 | 247 | 1 | BOOL | BOOLEAN1 | orggtw | orgmpu | Spare |  |  |  | N | NA
GTW | UL_CGTWSpare1D2_248 |  | 0x882 | 248 | 1 | BOOL | BOOLEAN1 | orggtw | orgmpu | Spare de l'octet de validité |  |  |  | N | NA
GTW | UL_CGTWSpare1D2_249 |  | 0x882 | 249 | 1 | BOOL | BOOLEAN1 | orggtw | orgmpu | Spare de l'octet de validité |  |  |  | N | NA
GTW | UL_CGTWSpare1D2_250 |  | 0x882 | 250 | 1 | BOOL | BOOLEAN1 | orggtw | orgmpu | Spare de l'octet de validité |  |  |  | N | NA
GTW | UL_CGTWSpare1D2_251 |  | 0x882 | 251 | 1 | BOOL | BOOLEAN1 | orggtw | orgmpu | Spare de l'octet de validité |  |  |  | N | NA
GTW | UL_CGTWSpare1D2_252 |  | 0x882 | 252 | 1 | BOOL | BOOLEAN1 | orggtw | orgmpu | Spare de l'octet de validité |  |  |  | N | NA
GTW | UL_CGTWSpare1D2_253 |  | 0x882 | 253 | 1 | BOOL | BOOLEAN1 | orggtw | orgmpu | Spare de l'octet de validité |  |  |  | N | NA
GTW | UL_CCheckPort_1D2 |  | 0x882 | 254 | 2 | BYTE | ANTIVALENT2 | orggtw | orgmpu | offset reel: 31-0 |  |  |  | N | NA
GTW | U2_IUnitNbr |  | 0x896 | 0 | 16 | INT | INTEGER16 | orggtw | orgmpu | Numéro d'unité vers l'unité menante. |  |  |  | N | NA
GTW | U2_IBrakeSpdStop |  | 0x896 | 16 | 8 | BYTE | UNSIGNED8 | orggtw | orgmpu | Vitesse min déclenchant un arrêt du freinage (1=0,5Km/h) |  |  |  | N | NA
GTW | U2_IBrakeSpdStart |  | 0x896 | 24 | 8 | BYTE | UNSIGNED8 | orggtw | orgmpu | Vitesse maximale autorisée déclenchant un freinage (1=0,5Km/h) |  |  |  | N | NA
GTW | U2_IMaxSpdAllow |  | 0x896 | 32 | 8 | BYTE | UNSIGNED8 | orggtw | orgmpu | Vitesse maximale autorisée (1=0,5Km/h) |  |  |  | N | NA
GTW | U2_IMaxSpdAllowTorqRed |  | 0x896 | 40 | 8 | BYTE | UNSIGNED8 | orggtw | orgmpu | Vitesse maximale autorisée (1=0,5Km/h) |  |  |  | N | NA
GTW | U2_IDevIsAlive |  | 0x896 | 48 | 8 | BYTE | UNSIGNED8 | orggtw | orgmpu | Signal de vie de l'unité locale (menée) envoyé à l'unité menante |  |  |  | N | NA
GTW | U2_IBrush1Up |  | 0x896 | 56 | 1 | BOOL | BOOLEAN1 | orggtw | orgmpu | Brosse 1 haute en unité multiple |  |  |  | N | NA
GTW | U2_IBrush1Down |  | 0x896 | 57 | 1 | BOOL | BOOLEAN1 | orggtw | orgmpu | Brosse 1 basse en unité multiple |  |  |  | N | NA
GTW | U2_IBrush2Up |  | 0x896 | 58 | 1 | BOOL | BOOLEAN1 | orggtw | orgmpu | Brosse 2 haute en unité multiple |  |  |  | N | NA
GTW | U2_IBrush2Down |  | 0x896 | 59 | 1 | BOOL | BOOLEAN1 | orggtw | orgmpu | Brosse 2 basse en unité multiple |  |  |  | N | NA
GTW | U2_IBrkMajFlt |  | 0x896 | 60 | 1 | BOOL | BOOLEAN1 | orggtw | orgmpu | Défaut majeur frein à friction sur le train |  |  |  | N | NA
GTW | U2_IBCE1BrkAppl |  | 0x896 | 61 | 1 | BOOL | BOOLEAN1 | orggtw | orgmpu | Signalisation DDU Frein mécanique appliqué BCE 1 |  |  |  | N | NA
GTW | U2_IBCE2BrkAppl |  | 0x896 | 62 | 1 | BOOL | BOOLEAN1 | orggtw | orgmpu | Signalisation DDU Frein mécanique appliqué BCE 2 |  |  |  | N | NA
GTW | U2_IBCE3BrkAppl |  | 0x896 | 63 | 1 | BOOL | BOOLEAN1 | orggtw | orgmpu | Signalisation DDU Frein mécanique appliqué BCE 3 |  |  |  | N | NA
GTW | U2_IBCE4BrkAppl |  | 0x896 | 64 | 1 | BOOL | BOOLEAN1 | orggtw | orgmpu | Signalisation DDU Frein mécanique appliqué BCE 4 |  |  |  | N | NA
GTW | U2_IBCE5BrkAppl |  | 0x896 | 65 | 1 | BOOL | BOOLEAN1 | orggtw | orgmpu | Signalisation DDU Frein mécanique appliqué BCE 5 |  |  |  | N | NA
GTW | U2_IBCE1BrkRel |  | 0x896 | 66 | 1 | BOOL | BOOLEAN1 | orggtw | orgmpu | Signalisation DDU Frein mécanique relaché BCE 1 |  |  |  | N | NA
GTW | U2_IBCE2BrkRel |  | 0x896 | 67 | 1 | BOOL | BOOLEAN1 | orggtw | orgmpu | Signalisation DDU Frein mécanique relaché BCE 2 |  |  |  | N | NA
GTW | U2_IBCE3BrkRel |  | 0x896 | 68 | 1 | BOOL | BOOLEAN1 | orggtw | orgmpu | Signalisation DDU Frein mécanique relaché BCE 3 |  |  |  | N | NA
GTW | U2_IBCE4BrkRel |  | 0x896 | 69 | 1 | BOOL | BOOLEAN1 | orggtw | orgmpu | Signalisation DDU Frein mécanique relaché BCE 4 |  |  |  | N | NA
GTW | U2_IBCE5BrkRel |  | 0x896 | 70 | 1 | BOOL | BOOLEAN1 | orggtw | orgmpu | Signalisation DDU Frein mécanique relaché BCE 5 |  |  |  | N | NA
GTW | U2_IBCE1BrkIsolated |  | 0x896 | 71 | 1 | BOOL | BOOLEAN1 | orggtw | orgmpu | Signalisation DDU Frein mécanique isolé BCE1 |  |  |  | N | NA
GTW | U2_IBCE2BrkIsolated |  | 0x896 | 72 | 1 | BOOL | BOOLEAN1 | orggtw | orgmpu | Signalisation DDU Frein mécanique isolé BCE2 |  |  |  | N | NA
GTW | U2_IBCE3BrkIsolated |  | 0x896 | 73 | 1 | BOOL | BOOLEAN1 | orggtw | orgmpu | Signalisation DDU Frein mécanique isolé BCE3 |  |  |  | N | NA
GTW | U2_IBCE4BrkIsolated |  | 0x896 | 74 | 1 | BOOL | BOOLEAN1 | orggtw | orgmpu | Signalisation DDU Frein mécanique isolé BCE4 |  |  |  | N | NA
GTW | U2_IBCE5BrkIsolated |  | 0x896 | 75 | 1 | BOOL | BOOLEAN1 | orggtw | orgmpu | Signalisation DDU Frein mécanique isolé BCE5 |  |  |  | N | NA
GTW | U2_IBCE1BrkMajFlt |  | 0x896 | 76 | 1 | BOOL | BOOLEAN1 | orggtw | orgmpu | Signalisation DDU Défaut majeur frein sur le BCE1 |  |  |  | N | NA
GTW | U2_IBCE2BrkMajFlt |  | 0x896 | 77 | 1 | BOOL | BOOLEAN1 | orggtw | orgmpu | Signalisation DDU Défaut majeur frein sur le BCE2 |  |  |  | N | NA
GTW | U2_IBCE3BrkMajFlt |  | 0x896 | 78 | 1 | BOOL | BOOLEAN1 | orggtw | orgmpu | Signalisation DDU Défaut majeur frein sur le BCE3 |  |  |  | N | NA
GTW | U2_IBCE4BrkMajFlt |  | 0x896 | 79 | 1 | BOOL | BOOLEAN1 | orggtw | orgmpu | Signalisation DDU Défaut majeur frein sur le BCE4 |  |  |  | N | NA
GTW | U2_IBCE5BrkMajFlt |  | 0x896 | 80 | 1 | BOOL | BOOLEAN1 | orggtw | orgmpu | Signalisation DDU Défaut majeur frein sur le BCE5 |  |  |  | N | NA
GTW | U2_ICplrFault |  | 0x896 | 81 | 1 | BOOL | BOOLEAN1 | orggtw | orgmpu | défaut d'un coupleur sur unité |  |  |  | N | NA
GTW | U2_ICouplCab_1 |  | 0x896 | 82 | 1 | BOOL | BOOLEAN1 | orggtw | orgmpu | cabine 1 couplée |  |  |  | N | NA
GTW | U2_ICouplCab_2 |  | 0x896 | 83 | 1 | BOOL | BOOLEAN1 | orggtw | orgmpu | cabine 2 couplée |  |  |  | N | NA
GTW | U2_ICplRlyFail |  | 0x896 | 84 | 1 | BOOL | BOOLEAN1 | orggtw | orgmpu | rupture coupleur |  |  |  | N | NA
GTW | U2_ICplrLVFault |  | 0x896 | 85 | 1 | BOOL | BOOLEAN1 | orggtw | orgmpu | défaut cohérence info attelage et BT train |  |  |  | N | NA
GTW | U2_IOneDrOpnLft |  | 0x896 | 86 | 1 | BOOL | BOOLEAN1 | orggtw | orgmpu | Une porte ouverte à gauche |  |  |  | N | NA
GTW | U2_IOneDrOpnRgt |  | 0x896 | 87 | 1 | BOOL | BOOLEAN1 | orggtw | orgmpu | Une porte ouverte à droite |  |  |  | N | NA
GTW | U2_IUnlockDoorHdl |  | 0x896 | 88 | 1 | BOOL | BOOLEAN1 | orggtw | orgmpu | Une poignée de déverrouillage activée |  |  |  | N | NA
GTW | U2_IAllDrsCld |  | 0x896 | 89 | 1 | BOOL | BOOLEAN1 | orggtw | orgmpu | - |  |  |  | N | NA
GTW | U2_IDCU01UnlockDoorHdl |  | 0x896 | 90 | 1 | BOOL | BOOLEAN1 | orggtw | orgmpu | Poignée de déverrouillage | Etat | N |  | N | NA
GTW | U2_IDCU02UnlockDoorHdl |  | 0x896 | 91 | 1 | BOOL | BOOLEAN1 | orggtw | orgmpu | Poignée de déverrouillage | Etat | N |  | N | NA
GTW | U2_IDCU03UnlockDoorHdl |  | 0x896 | 92 | 1 | BOOL | BOOLEAN1 | orggtw | orgmpu | Poignée de déverrouillage | Etat | N |  | N | NA
GTW | U2_IDCU04UnlockDoorHdl |  | 0x896 | 93 | 1 | BOOL | BOOLEAN1 | orggtw | orgmpu | Poignée de déverrouillage | Etat | N |  | N | NA
GTW | U2_IDCU05UnlockDoorHdl |  | 0x896 | 94 | 1 | BOOL | BOOLEAN1 | orggtw | orgmpu | Poignée de déverrouillage | Etat | N |  | N | NA
GTW | U2_IDCU06UnlockDoorHdl |  | 0x896 | 95 | 1 | BOOL | BOOLEAN1 | orggtw | orgmpu | Poignée de déverrouillage | Etat | N |  | N | NA
GTW | U2_IDCU07UnlockDoorHdl |  | 0x896 | 96 | 1 | BOOL | BOOLEAN1 | orggtw | orgmpu | Poignée de déverrouillage | Etat | N |  | N | NA
GTW | U2_IDCU08UnlockDoorHdl |  | 0x896 | 97 | 1 | BOOL | BOOLEAN1 | orggtw | orgmpu | Poignée de déverrouillage | Etat | N |  | N | NA
GTW | U2_IDCU09UnlockDoorHdl |  | 0x896 | 98 | 1 | BOOL | BOOLEAN1 | orggtw | orgmpu | Poignée de déverrouillage | Etat | N |  | N | NA
GTW | U2_IDCU10UnlockDoorHdl |  | 0x896 | 99 | 1 | BOOL | BOOLEAN1 | orggtw | orgmpu | Poignée de déverrouillage | Etat | N |  | N | NA
GTW | U2_IDCU11UnlockDoorHdl |  | 0x896 | 100 | 1 | BOOL | BOOLEAN1 | orggtw | orgmpu | Poignée de déverrouillage | Etat | N |  | N | NA
GTW | U2_IDCU12UnlockDoorHdl |  | 0x896 | 101 | 1 | BOOL | BOOLEAN1 | orggtw | orgmpu | Poignée de déverrouillage | Etat | N |  | N | NA
GTW | U2_IDCU13UnlockDoorHdl |  | 0x896 | 102 | 1 | BOOL | BOOLEAN1 | orggtw | orgmpu | Poignée de déverrouillage | Spare | N |  | N | NA
GTW | U2_IDCU14UnlockDoorHdl |  | 0x896 | 103 | 1 | BOOL | BOOLEAN1 | orggtw | orgmpu | Poignée de déverrouillage | Spare | N |  | N | NA
GTW | U2_IDCU15UnlockDoorHdl |  | 0x896 | 104 | 1 | BOOL | BOOLEAN1 | orggtw | orgmpu | Poignée de déverrouillage | Spare | N |  | N | NA
GTW | U2_IDCU16UnlockDoorHdl |  | 0x896 | 105 | 1 | BOOL | BOOLEAN1 | orggtw | orgmpu | Poignée de déverrouillage | Spare | N |  | N | NA
GTW | U2_ISwPosN_1 |  | 0x896 | 106 | 1 | BOOL | BOOLEAN1 | orggtw | orgmpu | Commutateur de conduite en CE1 ou M1 sur "N" |  |  |  | N | NA
GTW | U2_ISwPosN_2 |  | 0x896 | 107 | 1 | BOOL | BOOLEAN1 | orggtw | orgmpu | Commutateur de conduite en CE2 ou M2 sur "N" |  |  |  | N | NA
GTW | U2_ISwPosP_1 |  | 0x896 | 108 | 1 | BOOL | BOOLEAN1 | orggtw | orgmpu | Commutateur de conduite en CE1 ou M1 sur "P" |  |  |  | N | NA
GTW | U2_ISwPosP_2 |  | 0x896 | 109 | 1 | BOOL | BOOLEAN1 | orggtw | orgmpu | Commutateur de conduite en CE2 ou M2 sur "P" |  |  |  | N | NA
GTW | U2_ISwPosNM_1 |  | 0x896 | 110 | 1 | BOOL | BOOLEAN1 | orggtw | orgmpu | Commutateur de conduite en CE1 ou M1 sur "CN" |  |  |  | N | NA
GTW | U2_ISwPosNM_2 |  | 0x896 | 111 | 1 | BOOL | BOOLEAN1 | orggtw | orgmpu | Commutateur de conduite en CE2 ou M2 sur "CN" |  |  |  | N | NA
GTW | U2_ISwPosSM_1 |  | 0x896 | 112 | 1 | BOOL | BOOLEAN1 | orggtw | orgmpu | Commutateur de conduite en CE1 ou M1 sur "CM" |  |  |  | N | NA
GTW | U2_ISwPosSM_2 |  | 0x896 | 113 | 1 | BOOL | BOOLEAN1 | orggtw | orgmpu | Commutateur de conduite en CE2 ou M2 sur "CM" |  |  |  | N | NA
GTW | U2_IPantoUpFault |  | 0x896 | 114 | 1 | BOOL | BOOLEAN1 | orggtw | orgmpu | Pantographe en défaut en unité multiple |  |  |  | N | NA
GTW | U2_IPantoDownFault |  | 0x896 | 115 | 1 | BOOL | BOOLEAN1 | orggtw | orgmpu | Pantographe en défaut en unité multiple |  |  |  | N | NA
GTW | U2_IPantoInter |  | 0x896 | 116 | 1 | BOOL | BOOLEAN1 | orggtw | orgmpu | Pantographe en position intermédiaire en unité multiple |  |  |  | N | NA
GTW | U2_IPantoUp |  | 0x896 | 117 | 1 | BOOL | BOOLEAN1 | orggtw | orgmpu | Pantographe en position haute en unité multiple |  |  |  | N | NA
GTW | U2_IPantoDown |  | 0x896 | 118 | 1 | BOOL | BOOLEAN1 | orggtw | orgmpu | Pantographe en position basse en unité multiple |  |  |  | N | NA
GTW | U2_IPantoLocked |  | 0x896 | 119 | 1 | BOOL | BOOLEAN1 | orggtw | orgmpu | Pantographe verrouillée en unité multiple |  |  |  | N | NA
GTW | U2_IOneBrkFlt |  | 0x896 | 120 | 1 | BOOL | BOOLEAN1 | orggtw | orgmpu | Au moins une paire de patin électromagnétique en défaut sur l'unité locale |  |  |  | N | NA
GTW | U2_IAllTrBrkAppl |  | 0x896 | 121 | 1 | BOOL | BOOLEAN1 | orggtw | orgmpu | Tous les patins électromagnétiques sont appliqués en local |  |  |  | N | NA
GTW | U2_IOneTrBrkAppl |  | 0x896 | 122 | 1 | BOOL | BOOLEAN1 | orggtw | orgmpu | Au moins une paire de patin électromagnétique appliquée sur l'unité locale |  |  |  | N | NA
GTW | U2_ICabinDoorOpen_1 |  | 0x896 | 123 | 1 | BOOL | BOOLEAN1 | orggtw | orgmpu | - |  |  |  | N | NA
GTW | U2_ICabinDoorOpen_2 |  | 0x896 | 124 | 1 | BOOL | BOOLEAN1 | orggtw | orgmpu | - |  |  |  | N | NA
GTW | U2_IBattIsolReq |  | 0x896 | 125 | 1 | BOOL | BOOLEAN1 | orggtw | orgmpu | Demande isolement batterie |  |  |  | N | NA
GTW | U2_ICVS1OK |  | 0x896 | 126 | 1 | BOOL | BOOLEAN1 | orggtw | orgmpu | Le CVS1 de la rame menée est opérationnel |  |  |  | N | NA
GTW | U2_ICVS2OK |  | 0x896 | 127 | 1 | BOOL | BOOLEAN1 | orggtw | orgmpu | Le CVS2 de la rame menée est opérationnel |  |  |  | N | NA
GTW | U2_ISlippingInTrailVhc |  | 0x896 | 128 | 1 | BOOL | BOOLEAN1 | orggtw | orgmpu | Inform the leadind véhicle of a slipping |  |  |  | N | NA
GTW | U2_ISandingInTrailVhc |  | 0x896 | 129 | 1 | BOOL | BOOLEAN1 | orggtw | orgmpu | Inform the leadind véhicle of a sanding |  |  |  | N | NA
GTW | U2_ICoherRlySB |  | 0x896 | 130 | 1 | BOOL | BOOLEAN1 | orggtw | orgmpu | cohérence des états des relais de freinage de sécurité pour l'unité multiple |  |  |  | N | NA
GTW | U2_ICoherRlySBMUTP |  | 0x896 | 131 | 1 | BOOL | BOOLEAN1 | orggtw | orgmpu | cohérence des états des relais de freinage de sécurité UM/RP pour l'unité multiple |  |  |  | N | NA
GTW | U2_IDctPwrCab1 |  | 0x896 | 132 | 1 | BOOL | BOOLEAN1 | orggtw | orgmpu | - |  |  |  | N | NA
GTW | U2_IDctPwrCab2 |  | 0x896 | 133 | 1 | BOOL | BOOLEAN1 | orggtw | orgmpu | - |  |  |  | N | NA
GTW | U2_IRlySBState |  | 0x896 | 134 | 1 | BOOL | BOOLEAN1 | orggtw | orgmpu | Etat de la commande de freinage de sécurité pour l'unité multiple |  |  |  | N | NA
GTW | U2_IRlySBMUTPState |  | 0x896 | 135 | 1 | BOOL | BOOLEAN1 | orggtw | orgmpu | Etat de la commande de freinage de sécurité UM/RP pour l'unité multiple |  |  |  | N | NA
GTW | U2_ICoherRlyEB |  | 0x896 | 136 | 1 | BOOL | BOOLEAN1 | orggtw | orgmpu | cohérence des états des relais de freinage d'urgence pour l'unité multiple |  |  |  | N | NA
GTW | U2_ICoherRlyMSB |  | 0x896 | 137 | 1 | BOOL | BOOLEAN1 | orggtw | orgmpu | cohérence de l'état des relais freinage maximum de service en zone de dégagement de quai pour l'unité multiple |  |  |  | N | NA
GTW | U2_IDrsIsolRly |  | 0x896 | 138 | 1 | BOOL | BOOLEAN1 | orggtw | orgmpu | - |  |  |  | N | NA
GTW | U2_IDrsIsolRly_D |  | 0x896 | 139 | 1 | BOOL | BOOLEAN1 | orggtw | orgmpu | - |  |  |  | N | NA
GTW | U2_IRlyEBState |  | 0x896 | 140 | 1 | BOOL | BOOLEAN1 | orggtw | orgmpu | Etat de la commande de freinage d'urgence pour l'unité multiple |  |  |  | N | NA
GTW | U2_IRlyMSBState |  | 0x896 | 141 | 1 | BOOL | BOOLEAN1 | orggtw | orgmpu | Etat de la commande du freinage maximum de service en zone de dégagement de quai pour l'unité multiple |  |  |  | N | NA
GTW | U2_IBdyCatchrLow1 |  | 0x896 | 142 | 1 | BOOL | BOOLEAN1 | orggtw | orgmpu | Indication de la position du chasse corps de la cabine 1 |  |  |  | N | NA
GTW | U2_IBdyCatchrLow2 |  | 0x896 | 143 | 1 | BOOL | BOOLEAN1 | orggtw | orgmpu | Indication de la position du chasse corps de la cabine 2 |  |  |  | N | NA
GTW | U2_IBdyCatchrMonitrIsol_1 |  | 0x896 | 144 | 1 | BOOL | BOOLEAN1 | orggtw | orgmpu | position du commutateur shuntage chasse corps en M1 en position "Isolé" de l'unité 1 |  |  |  | N | NA
GTW | U2_IBdyCatchrMonitrIsol_2 |  | 0x896 | 145 | 1 | BOOL | BOOLEAN1 | orggtw | orgmpu | position du commutateur shuntage chasse corps en M2 en position "Isolé" de l'unité 1 |  |  |  | N | NA
GTW | U2_IDrsCtrIsolSwCab1 |  | 0x896 | 146 | 1 | BOOL | BOOLEAN1 | orggtw | orgmpu | Commutateur shuntage controle portes en position "Isolé" en cabine 1 |  |  |  | N | NA
GTW | U2_IDrsCtrIsolSwCab2 |  | 0x896 | 147 | 1 | BOOL | BOOLEAN1 | orggtw | orgmpu | Commutateur shuntage controle portes en position "Isolé" en cabine 1 |  |  |  | N | NA
GTW | U2_IDirect1 |  | 0x896 | 148 | 1 | BOOL | BOOLEAN1 | orggtw | orgmpu | Unité dans la direction 1 vis à vis de l'unité leader |  |  |  | N | NA
GTW | U2_IDirect2 |  | 0x896 | 149 | 1 | BOOL | BOOLEAN1 | orggtw | orgmpu | Unité dans la direction 2 vis à vis de l'unité leader |  |  |  | N | NA
GTW | U2_ISpdDegMode |  | 0x896 | 150 | 1 | BOOL | BOOLEAN1 | orggtw | orgmpu | Unité Follower : Limitation de vitesse suite à un mode dégradé (vrai = limitation demandée) |  |  |  | N | NA
GTW | U2_IPCETempHigh |  | 0x896 | 151 | 1 | BOOL | BOOLEAN1 | orggtw | orgmpu | Plus de X PCE en sur température sur l'unité locale |  |  |  | N | NA
GTW | U2_IRhTempHigh |  | 0x896 | 152 | 1 | BOOL | BOOLEAN1 | orggtw | orgmpu | Plus de X Rhéostat en sur température sur l'unité locale |  |  |  | N | NA
GTW | U2_IRollBackEmergBrk |  | 0x896 | 153 | 1 | BOOL | BOOLEAN1 | orggtw | orgmpu | Détection FU rollback sur l'unité locale |  |  |  | N | NA
GTW | U2_IRollBackPCE |  | 0x896 | 154 | 1 | BOOL | BOOLEAN1 | orggtw | orgmpu | Détection de rollback sur au moins un PCE sur l'unité locale |  |  |  | N | NA
GTW | U2_IStartupAuth |  | 0x896 | 155 | 1 | BOOL | BOOLEAN1 | orggtw | orgmpu | Autorisation de démarrage |  |  |  | N | NA
GTW | U2_IMCNeutralRq |  | 0x896 | 156 | 1 | BOOL | BOOLEAN1 | orggtw | orgmpu | Demande de mise au neutre du manipulateur sur l'unité locale |  |  |  | N | NA
GTW | U2_IStopTrainReq |  | 0x896 | 157 | 1 | BOOL | BOOLEAN1 | orggtw | orgmpu | Demande arrêt du train sur l'unité locale |  |  |  | N | NA
GTW | U2_IOverTorqAllow |  | 0x896 | 158 | 1 | BOOL | BOOLEAN1 | orggtw | orgmpu | autorisation surrégime d'une unité menée envoyée à la menante |  |  |  | N | NA
GTW | U2_IWashModeRev |  | 0x896 | 159 | 1 | BOOL | BOOLEAN1 | orggtw | orgmpu | Mode machine à laver en marche arrière sur l'unité locale |  |  |  | N | NA
GTW | U2_ICam1Mask |  | 0x896 | 160 | 1 | BOOL | BOOLEAN1 | orggtw | orgmpu | Affichage pictogramme caméra masquée unité |  |  |  | N | NA
GTW | U2_ICam2Mask |  | 0x896 | 161 | 1 | BOOL | BOOLEAN1 | orggtw | orgmpu | Affichage pictogramme caméra masquée unité |  |  |  | N | NA
GTW | U2_ICam3Mask |  | 0x896 | 162 | 1 | BOOL | BOOLEAN1 | orggtw | orgmpu | Affichage pictogramme caméra masquée unité |  |  |  | N | NA
GTW | U2_ICam4Mask |  | 0x896 | 163 | 1 | BOOL | BOOLEAN1 | orggtw | orgmpu | Affichage pictogramme caméra masquée unité |  |  |  | N | NA
GTW | U2_ICam5Mask |  | 0x896 | 164 | 1 | BOOL | BOOLEAN1 | orggtw | orgmpu | Affichage pictogramme caméra masquée unité |  |  |  | N | NA
GTW | U2_ICam6Mask |  | 0x896 | 165 | 1 | BOOL | BOOLEAN1 | orggtw | orgmpu | Affichage pictogramme caméra masquée unité |  |  |  | N | NA
GTW | U2_ICam7Mask |  | 0x896 | 166 | 1 | BOOL | BOOLEAN1 | orggtw | orgmpu | Affichage pictogramme caméra masquée unité |  |  |  | N | NA
GTW | U2_ICam8Mask |  | 0x896 | 167 | 1 | BOOL | BOOLEAN1 | orggtw | orgmpu | Affichage pictogramme caméra masquée unité |  |  |  | N | NA
GTW | U2_ICam9Mask |  | 0x896 | 168 | 1 | BOOL | BOOLEAN1 | orggtw | orgmpu | Affichage pictogramme caméra masquée unité |  |  |  | N | NA
GTW | U2_ICam10Mask |  | 0x896 | 169 | 1 | BOOL | BOOLEAN1 | orggtw | orgmpu | Affichage pictogramme caméra masquée unité |  |  |  | N | NA
GTW | U2_ICam11Mask |  | 0x896 | 170 | 1 | BOOL | BOOLEAN1 | orggtw | orgmpu | Affichage pictogramme caméra masquée unité |  |  |  | N | NA
GTW | U2_ICam12Mask |  | 0x896 | 171 | 1 | BOOL | BOOLEAN1 | orggtw | orgmpu | Affichage pictogramme caméra masquée unité |  |  |  | N | NA
GTW | U2_ICam13Mask |  | 0x896 | 172 | 1 | BOOL | BOOLEAN1 | orggtw | orgmpu | Affichage pictogramme caméra masquée unité |  |  |  | N | NA
GTW | U2_ICam14Mask |  | 0x896 | 173 | 1 | BOOL | BOOLEAN1 | orggtw | orgmpu | Affichage pictogramme caméra masquée unité |  |  |  | N | NA
GTW | U2_ICam15Mask |  | 0x896 | 174 | 1 | BOOL | BOOLEAN1 | orggtw | orgmpu | Affichage pictogramme caméra masquée unité |  |  |  | N | NA
GTW | U2_ICam16Mask |  | 0x896 | 175 | 1 | BOOL | BOOLEAN1 | orggtw | orgmpu | Affichage pictogramme caméra masquée unité |  |  |  | N | NA
GTW | U2_ILeaderShip |  | 0x896 | 176 | 1 | BOOL | BOOLEAN1 | orggtw | orgmpu | - |  |  |  | N | NA
GTW | U2_ILowPanto |  | 0x896 | 177 | 1 | BOOL | BOOLEAN1 | orggtw | orgmpu | Demande de descente de pantographe de l'unité menée en UM2 |  |  |  | N | NA
GTW | U2_INoBrakeTL |  | 0x896 | 178 | 1 | BOOL | BOOLEAN1 | orggtw | orgmpu | No brake Train Line |  |  |  | N | NA
GTW | U2_ITractionTL |  | 0x896 | 179 | 1 | BOOL | BOOLEAN1 | orggtw | orgmpu | Traction Train Line |  |  |  | N | NA
GTW | U2_IDrsLoopRelay |  | 0x896 | 180 | 1 | BOOL | BOOLEAN1 | orggtw | orgmpu | Relecture des boucles de sécu en UM |  |  |  | N | NA
GTW | U2_IMaxBrk |  | 0x896 | 181 | 1 | BOOL | BOOLEAN1 | orggtw | orgmpu | 0 |  |  |  | N | NA
GTW | U2_IAllDrsClsOkStart |  | 0x896 | 182 | 1 | BOOL | BOOLEAN1 | orggtw | orgmpu | Toutes portes fermées pour autorisation de traction en UM |  |  |  | N | NA
GTW | U2_ISpare_1D5_183 |  | 0x896 | 183 | 1 | BOOL | BOOLEAN1 | orggtw | orgmpu | Spare |  |  |  | N | NA
GTW | U2_IPAPISDDUVers0 |  | 0x896 | 184 | 8 | BYTE | UNSIGNED8 | orggtw | orgmpu | - |  |  |  | N | NA
GTW | U2_IPAPISDDUVers1 |  | 0x896 | 192 | 8 | BYTE | UNSIGNED8 | orggtw | orgmpu | - |  |  |  | N | NA
GTW | U2_IPAPISDDUVers2 |  | 0x896 | 200 | 8 | BYTE | UNSIGNED8 | orggtw | orgmpu | - |  |  |  | N | NA
GTW | U2_ICptMultStation |  | 0x896 | 208 | 8 | BYTE | UNSIGNED8 | orggtw | orgmpu | retour index pour multiplexage station courante et destination |  |  |  | N | NA
GTW | U2_IHSCBOpen |  | 0x896 | 216 | 1 | BOOL | BOOLEAN1 | orggtw | orgmpu | Etat HSCB |  |  |  | N | NA
GTW | U2_IHSCBClosed |  | 0x896 | 217 | 1 | BOOL | BOOLEAN1 | orggtw | orgmpu | Etat HSCB |  |  |  | N | NA
GTW | U2_IHSCBFault |  | 0x896 | 218 | 1 | BOOL | BOOLEAN1 | orggtw | orgmpu | Etat défaillant du HSCB |  |  |  | N | NA
GTW | U2_IBCE1UnknownState |  | 0x896 | 219 | 1 | BOOL | BOOLEAN1 | orggtw | orgmpu | BCE UnknownState |  |  |  | N | NA
GTW | U2_IBCE2UnknownState |  | 0x896 | 220 | 1 | BOOL | BOOLEAN1 | orggtw | orgmpu | BCE UnknownState |  |  |  | N | NA
GTW | U2_IBCE3UnknownState |  | 0x896 | 221 | 1 | BOOL | BOOLEAN1 | orggtw | orgmpu | BCE UnknownState |  |  |  | N | NA
GTW | U2_IBCE4UnknownState |  | 0x896 | 222 | 1 | BOOL | BOOLEAN1 | orggtw | orgmpu | BCE UnknownState |  |  |  | N | NA
GTW | U2_IBCE5UnknownState |  | 0x896 | 223 | 1 | BOOL | BOOLEAN1 | orggtw | orgmpu | BCE UnknownState |  |  |  | N | NA
GTW | U2_IBCE6UnknownState |  | 0x896 | 224 | 1 | BOOL | BOOLEAN1 | orggtw | orgmpu | BCE UnknownState |  |  |  | N | NA
GTW | U2_IBCE7UnknownState |  | 0x896 | 225 | 1 | BOOL | BOOLEAN1 | orggtw | orgmpu | BCE UnknownState |  |  |  | N | NA
GTW | U2_IBCE8UnknownState |  | 0x896 | 226 | 1 | BOOL | BOOLEAN1 | orggtw | orgmpu | BCE UnknownState |  |  |  | N | NA
GTW | U2_IBCE9UnknownState |  | 0x896 | 227 | 1 | BOOL | BOOLEAN1 | orggtw | orgmpu | BCE UnknownState |  |  |  | N | NA
GTW | U2_IBCE10UnknownState |  | 0x896 | 228 | 1 | BOOL | BOOLEAN1 | orggtw | orgmpu | BCE UnknownState |  |  |  | N | NA
GTW | U2_ISpare_1D5_229 |  | 0x896 | 229 | 1 | BOOL | BOOLEAN1 | orggtw | orgmpu | Spare |  |  |  | N | NA
GTW | U2_ISpare_1D5_230 |  | 0x896 | 230 | 1 | BOOL | BOOLEAN1 | orggtw | orgmpu | Spare |  |  |  | N | NA
GTW | U2_ISpare_1D5_231 |  | 0x896 | 231 | 1 | BOOL | BOOLEAN1 | orggtw | orgmpu | Spare |  |  |  | N | NA
GTW | U2_ISpare_1D5_232 |  | 0x896 | 232 | 1 | BOOL | BOOLEAN1 | orggtw | orgmpu | Spare |  |  |  | N | NA
GTW | U2_ISpare_1D5_233 |  | 0x896 | 233 | 1 | BOOL | BOOLEAN1 | orggtw | orgmpu | Spare |  |  |  | N | NA
GTW | U2_ISpare_1D5_234 |  | 0x896 | 234 | 1 | BOOL | BOOLEAN1 | orggtw | orgmpu | Spare |  |  |  | N | NA
GTW | U2_ISpare_1D5_235 |  | 0x896 | 235 | 1 | BOOL | BOOLEAN1 | orggtw | orgmpu | Spare |  |  |  | N | NA
GTW | U2_ISpare_1D5_236 |  | 0x896 | 236 | 1 | BOOL | BOOLEAN1 | orggtw | orgmpu | Spare |  |  |  | N | NA
GTW | U2_ISpare_1D5_237 |  | 0x896 | 237 | 1 | BOOL | BOOLEAN1 | orggtw | orgmpu | Spare |  |  |  | N | NA
GTW | U2_ISpare_1D5_238 |  | 0x896 | 238 | 1 | BOOL | BOOLEAN1 | orggtw | orgmpu | Spare |  |  |  | N | NA
GTW | U2_ISpare_1D5_239 |  | 0x896 | 239 | 1 | BOOL | BOOLEAN1 | orggtw | orgmpu | Spare |  |  |  | N | NA
GTW | U2_ISpare_1D5_240 |  | 0x896 | 240 | 1 | BOOL | BOOLEAN1 | orggtw | orgmpu | Spare |  |  |  | N | NA
GTW | U2_ISpare_1D5_241 |  | 0x896 | 241 | 1 | BOOL | BOOLEAN1 | orggtw | orgmpu | Spare |  |  |  | N | NA
GTW | U2_ISpare_1D5_242 |  | 0x896 | 242 | 1 | BOOL | BOOLEAN1 | orggtw | orgmpu | Spare |  |  |  | N | NA
GTW | U2_ISpare_1D5_243 |  | 0x896 | 243 | 1 | BOOL | BOOLEAN1 | orggtw | orgmpu | Spare |  |  |  | N | NA
GTW | U2_ISpare_1D5_244 |  | 0x896 | 244 | 1 | BOOL | BOOLEAN1 | orggtw | orgmpu | Spare |  |  |  | N | NA
GTW | U2_ISpare_1D5_245 |  | 0x896 | 245 | 1 | BOOL | BOOLEAN1 | orggtw | orgmpu | Spare |  |  |  | N | NA
GTW | U2_ISpare_1D5_246 |  | 0x896 | 246 | 1 | BOOL | BOOLEAN1 | orggtw | orgmpu | Spare |  |  |  | N | NA
GTW | U2_ISpare_1D5_247 |  | 0x896 | 247 | 1 | BOOL | BOOLEAN1 | orggtw | orgmpu | Spare |  |  |  | N | NA
GTW | U2_IGTWSpare1D5_248 |  | 0x896 | 248 | 1 | BOOL | BOOLEAN1 | orggtw | orgmpu | Spare de l'octet de validité |  |  |  | N | NA
GTW | U2_IGTWSpare1D5_249 |  | 0x896 | 249 | 1 | BOOL | BOOLEAN1 | orggtw | orgmpu | Spare de l'octet de validité |  |  |  | N | NA
GTW | U2_IGTWSpare1D5_250 |  | 0x896 | 250 | 1 | BOOL | BOOLEAN1 | orggtw | orgmpu | Spare de l'octet de validité |  |  |  | N | NA
GTW | U2_IGTWSpare1D5_251 |  | 0x896 | 251 | 1 | BOOL | BOOLEAN1 | orggtw | orgmpu | Spare de l'octet de validité |  |  |  | N | NA
GTW | U2_IGTWSpare1D5_252 |  | 0x896 | 252 | 1 | BOOL | BOOLEAN1 | orggtw | orgmpu | Spare de l'octet de validité |  |  |  | N | NA
GTW | U2_IGTWSpare1D5_253 |  | 0x896 | 253 | 1 | BOOL | BOOLEAN1 | orggtw | orgmpu | Spare de l'octet de validité |  |  |  | N | NA
GTW | U2_ICheckPort_1D5 |  | 0x896 | 254 | 2 | BYTE | ANTIVALENT2 | orggtw | orgmpu | offset reel: 31-0 |  |  |  | N | NA
PCE | PCE1_CResumeTest |  | 0x140 | 0 | 1 | BOOL | BOOLEAN1 | orgmpu | orgpce1 | Request of restarting autotest Not applicable
PCE | PCE1_CEVResendAll |  | 0x140 | 1 | 1 | BOOL | BOOLEAN1 | orgmpu | orgpce1 | When set to one the device has to send all events in its local stack _ Not applicable
PCE | PCE1_CEVResumeTX |  | 0x140 | 2 | 1 | BOOL | BOOLEAN1 | orgmpu | orgpce1 | When set to 1, the equipment should resume protocol transfer related to events _ Not applicable
PCE | PCE1_CMainCBOff |  | 0x140 | 3 | 1 | BOOL | BOOLEAN1 | orgmpu | orgpce1 | Command Main Circuit breaker Off (1 = Command OFF)
PCE | PCE1_CStartupAuth |  | 0x140 | 4 | 1 | BOOL | BOOLEAN1 | orgmpu | orgpce1 | Startup command (Precharge start)
PCE | PCE1_CSpare_140_5 |  | 0x140 | 5 | 1 | BOOL | BOOLEAN1 | orgmpu | orgpce1 | Spare |  |  |  | N | NA
PCE | PCE1_CNMecBrakeFault |  | 0x140 | 6 | 1 | BOOL | BOOLEAN1 | orgmpu | orgpce1 | No local mecanical brake fault (1 = No Fault)
PCE | PCE1_CTractionAuth |  | 0x140 | 7 | 1 | BOOL | BOOLEAN1 | orgmpu | orgpce1 | Traction Authorization
PCE | PCE1_CSetWheelDiam1 |  | 0x140 | 8 | 1 | BOOL | BOOLEAN1 | orgmpu | orgpce1 | PCE memorize the wheel diameter localy specify PCE1_CWheelDiam1 (1 = Use)
PCE | PCE1_CSetWheelDiam2 |  | 0x140 | 9 | 1 | BOOL | BOOLEAN1 | orgmpu | orgpce1 | PCE memorize the wheel diameter localy specify PCE1_CWheelDiam2 (1 = Use)
PCE | PCE1_CSetWheelDiam3 |  | 0x140 | 10 | 1 | BOOL | BOOLEAN1 | orgmpu | orgpce1 | PCE memorize the wheel diameter localy specify PCE1_CWheelDiam3 (1 = Use)
PCE | PCE1_CManMot1Off |  | 0x140 | 11 | 1 | BOOL | BOOLEAN1 | orgmpu | orgpce1 | Manual switch Off the motor 1 (1 = Command OFF)
PCE | PCE1_CManMot2Off |  | 0x140 | 12 | 1 | BOOL | BOOLEAN1 | orgmpu | orgpce1 | Manual switch Off the motor 2 (1 = Command OFF)
PCE | PCE1_CRst |  | 0x140 | 13 | 1 | BOOL | BOOLEAN1 | orgmpu | orgpce1 | Reset traction (AC3) from HMI (1 = Command Reset)
PCE | PCE1_CNoRst |  | 0x140 | 14 | 1 | BOOL | BOOLEAN1 | orgmpu | orgpce1 | No Reset traction (AC3) from HMI (1 = No Reset Command)
PCE | PCE1_CSpare_140_15 |  | 0x140 | 15 | 1 | BOOL | BOOLEAN1 | orgmpu | orgpce1 | Spare |  |  |  | N | NA
PCE | PCE1_CDiaMod |  | 0x140 | 16 | 1 | BOOL | BOOLEAN1 | orgmpu | orgpce1 | Diagnostic Mode to maintenance test (1 = Diag On)
PCE | PCE1_CReducPowrTest |  | 0x140 | 17 | 1 | BOOL | BOOLEAN1 | orgmpu | orgpce1 | Launch Reduc Power Test
PCE | PCE1_CAutoTest |  | 0x140 | 18 | 1 | BOOL | BOOLEAN1 | orgmpu | orgpce1 | Launch Autotest
PCE | PCE1_CSpare_140_19 |  | 0x140 | 19 | 1 | BOOL | BOOLEAN1 | orgmpu | orgpce1 | Spare |  |  |  | N | NA
PCE | PCE1_CSpare_140_20 |  | 0x140 | 20 | 1 | BOOL | BOOLEAN1 | orgmpu | orgpce1 | Spare |  |  |  | N | NA
PCE | PCE1_CSpare_140_21 |  | 0x140 | 21 | 1 | BOOL | BOOLEAN1 | orgmpu | orgpce1 | Spare |  |  |  | N | NA
PCE | PCE1_C400VOk |  | 0x140 | 22 | 1 | BOOL | BOOLEAN1 | orgmpu | orgpce1 | 400V is ok on train (1 = Ok)
PCE | PCE1_CSpare_140_23 |  | 0x140 | 23 | 1 | BOOL | BOOLEAN1 | orgmpu | orgpce1 | Spare |  |  |  | N | NA
PCE | PCE1_CSpare_140_24 |  | 0x140 | 24 | 1 | BOOL | BOOLEAN1 | orgmpu | orgpce1 | Spare |  |  |  | N | NA
PCE | PCE1_CSpare_140_25 |  | 0x140 | 25 | 1 | BOOL | BOOLEAN1 | orgmpu | orgpce1 | Spare |  |  |  | N | NA
PCE | PCE1_CSpare_140_26 |  | 0x140 | 26 | 1 | BOOL | BOOLEAN1 | orgmpu | orgpce1 | Spare |  |  |  | N | NA
PCE | PCE1_CSpare_140_27 |  | 0x140 | 27 | 1 | BOOL | BOOLEAN1 | orgmpu | orgpce1 | Spare |  |  |  | N | NA
PCE | PCE1_CSpare_140_28 |  | 0x140 | 28 | 1 | BOOL | BOOLEAN1 | orgmpu | orgpce1 | Spare |  |  |  | N | NA
PCE | PCE1_CSpare_140_29 |  | 0x140 | 29 | 1 | BOOL | BOOLEAN1 | orgmpu | orgpce1 | Spare |  |  |  | N | NA
PCE | PCE1_CSpare_140_30 |  | 0x140 | 30 | 1 | BOOL | BOOLEAN1 | orgmpu | orgpce1 | Spare |  |  |  | N | NA
PCE | PCE1_CSpare_140_31 |  | 0x140 | 31 | 1 | BOOL | BOOLEAN1 | orgmpu | orgpce1 | Spare |  |  |  | N | NA
PCE | PCE1_CSpare_140_32 |  | 0x140 | 32 | 16 | WORD | UNSIGNED16 | orgmpu | orgpce1 | Spare |  |  |  | N | NA
PCE | PCE1_CSpare_140_48 |  | 0x140 | 48 | 16 | WORD | UNSIGNED16 | orgmpu | orgpce1 | Spare |  |  |  | N | NA
PCE | PCE1_CSpare_140_64 |  | 0x140 | 64 | 16 | WORD | UNSIGNED16 | orgmpu | orgpce1 | Spare |  |  |  | N | NA
PCE | PCE1_CSpare_140_80 |  | 0x140 | 80 | 16 | WORD | UNSIGNED16 | orgmpu | orgpce1 | Spare |  |  |  | N | NA
PCE | PCE1_CSpare_140_96 |  | 0x140 | 96 | 16 | WORD | UNSIGNED16 | orgmpu | orgpce1 | Spare |  |  |  | N | NA
PCE | PCE1_CSpare_140_112 |  | 0x140 | 112 | 16 | WORD | UNSIGNED16 | orgmpu | orgpce1 | Spare |  |  |  | N | NA
PCE | PCE1_CSpare_140_128 |  | 0x140 | 128 | 16 | WORD | UNSIGNED16 | orgmpu | orgpce1 | Spare |  |  |  | N | NA
PCE | PCE1_CSpare_140_144 |  | 0x140 | 144 | 16 | WORD | UNSIGNED16 | orgmpu | orgpce1 | Spare |  |  |  | N | NA
PCE | PCE1_CSpare_140_160 |  | 0x140 | 160 | 16 | WORD | UNSIGNED16 | orgmpu | orgpce1 | Spare |  |  |  | N | NA
PCE | PCE1_CSpare_140_176 |  | 0x140 | 176 | 16 | WORD | UNSIGNED16 | orgmpu | orgpce1 | Spare |  |  |  | N | NA
PCE | PCE1_CSpare_140_192 |  | 0x140 | 192 | 16 | WORD | UNSIGNED16 | orgmpu | orgpce1 | Spare |  |  |  | N | NA
PCE | PCE1_CSpare_140_208 |  | 0x140 | 208 | 16 | WORD | UNSIGNED16 | orgmpu | orgpce1 | Spare |  |  |  | N | NA
PCE | PCE1_CSpare_140_224 |  | 0x140 | 224 | 16 | WORD | UNSIGNED16 | orgmpu | orgpce1 | Spare |  |  |  | N | NA
PCE | PCE1_CSpare_140_240 |  | 0x140 | 240 | 16 | WORD | UNSIGNED16 | orgmpu | orgpce1 | Spare |  |  |  | N | NA
PCE | PCE1_CTractionCurLim |  | 0x141 | 0 | 16 | INT | INTEGER16 | orgmpu | orgpce1 | Limitation current on inverter in traction (1 = 1A)
PCE | PCE1_CBrakeCurLim |  | 0x141 | 16 | 16 | INT | INTEGER16 | orgmpu | orgpce1 | Limitation current on inverter in braking (1 = 1A)
PCE | PCE1_CLoad |  | 0x141 | 32 | 16 | INT | INTEGER16 | orgmpu | orgpce1 | Bogie Load value (1 = 1Kg) |  |  |  | N | NA |  |  | N | A étudier
PCE | PCE1_CTrainLoad |  | 0x141 | 48 | 16 | INT | INTEGER16 | orgmpu | orgpce1 | Train Load value (1 = 1Ton) |  |  |  | N | NA |  |  | N | A étudier
PCE | PCE1_CAdhesionLimit |  | 0x141 | 64 | 16 | INT | INTEGER16 | orgmpu | orgpce1 | Adhesion limit (1000 = 0,1)
PCE | PCE1_CElecEffortReq |  | 0x141 | 80 | 16 | INT | INTEGER16 | orgmpu | orgpce1 | Train analogue electrical torque request motor 1 (10 = 1% / -100% to 100%)
PCE | PCE1_CMecEffortReq |  | 0x141 | 96 | 16 | INT | INTEGER16 | orgmpu | orgpce1 | Train analogue mecanical torque request (10 = 1% / -100% to 0%)
PCE | PCE1_CWheelDiam1 |  | 0x141 | 112 | 16 | INT | INTEGER16 | orgmpu | orgpce1 | Wheel Diameter axle 1 (1 = 1mm)
PCE | PCE1_CWheelDiam2 |  | 0x141 | 128 | 16 | INT | INTEGER16 | orgmpu | orgpce1 | Wheel Diameter axle 2 (1 = 1mm)
PCE | PCE1_CWheelDiam3 |  | 0x141 | 144 | 16 | INT | INTEGER16 | orgmpu | orgpce1 | Wheel Diameter axle 3 (1 = 1mm)
PCE | PCE1_CRefSpeed |  | 0x141 | 160 | 16 | INT | INTEGER16 | orgmpu | orgpce1 | Reference speed usually from the reprofile axle (100 = 1km/h)
PCE | PCE1_CPCENbOnTrain |  | 0x141 | 176 | 16 | INT | INTEGER16 | orgmpu | orgpce1 | Not used : PCE number
PCE | PCE1_CPCETractionOkNb |  | 0x141 | 192 | 16 | INT | INTEGER16 | orgmpu | orgpce1 | Not used : PCE number with traction Ok
PCE | PCE1_CPCEBrakeOkNb |  | 0x141 | 208 | 16 | INT | INTEGER16 | orgmpu | orgpce1 | Not used : PCE number with braking Ok
PCE | PCE1_CSpare_141_224 |  | 0x141 | 224 | 8 | SINT | INTEGER8 | orgmpu | orgpce1 | Spare |  |  |  | N | NA
PCE | PCE1_CSpare_141_232 |  | 0x141 | 232 | 8 | SINT | INTEGER8 | orgmpu | orgpce1 | Spare |  |  |  | N | NA
PCE | PCE1_CSpare_141_240 |  | 0x141 | 240 | 8 | SINT | INTEGER8 | orgmpu | orgpce1 | Spare |  |  |  | N | NA
PCE | PCE1_CSpare_141_248 |  | 0x141 | 248 | 1 | BOOL | BOOLEAN1 | orgmpu | orgpce1 | Spare |  |  |  | N | NA
PCE | PCE1_CSpare_141_249 |  | 0x141 | 249 | 1 | BOOL | BOOLEAN1 | orgmpu | orgpce1 | Spare |  |  |  | N | NA
PCE | PCE1_CSpare_141_250 |  | 0x141 | 250 | 1 | BOOL | BOOLEAN1 | orgmpu | orgpce1 | Spare |  |  |  | N | NA
PCE | PCE1_CSpare_141_251 |  | 0x141 | 251 | 1 | BOOL | BOOLEAN1 | orgmpu | orgpce1 | Spare |  |  |  | N | NA
PCE | PCE1_CSpare_141_252 |  | 0x141 | 252 | 1 | BOOL | BOOLEAN1 | orgmpu | orgpce1 | Spare |  |  |  | N | NA
PCE | PCE1_CSpare_141_253 |  | 0x141 | 253 | 1 | BOOL | BOOLEAN1 | orgmpu | orgpce1 | Spare |  |  |  | N | NA
PCE | PCE1_CSpare_141_254 |  | 0x141 | 254 | 1 | BOOL | BOOLEAN1 | orgmpu | orgpce1 | Spare |  |  |  | N | NA
PCE | PCE1_CSpare_141_255 |  | 0x141 | 255 | 1 | BOOL | BOOLEAN1 | orgmpu | orgpce1 | Spare |  |  |  | N | NA
PCE | PCE1_IPCESystState |  | 0x500 | 0 | 8 | BYTE | UNSIGNED8 | orgpce1 | orgmpu | State :
PCE | PCE1_ISpare_500_8 |  | 0x500 | 8 | 8 | BYTE | UNSIGNED8 | orgpce1 | orgmpu | Spare |  |  |  | N | NA
PCE | PCE1_IDevIsAlive |  | 0x500 | 16 | 16 | WORD | UNSIGNED16 | orgpce1 | orgmpu | Counter incremented by the PCE application software at each cycle.
PCE | PCE1_IDevOper |  | 0x500 | 32 | 1 | BOOL | BOOLEAN1 | orgpce1 | orgmpu | Bit indicating that the application of the device is running and Ok. 0= application not running 1 = application running
PCE | PCE1_IAutoTestInProg |  | 0x500 | 33 | 1 | BOOL | BOOLEAN1 | orgpce1 | orgmpu | Device has its autotest in progress Not applicable 1 = autotest running 0 = not running
PCE | PCE1_IAutoTestDone |  | 0x500 | 34 | 1 | BOOL | BOOLEAN1 | orgpce1 | orgmpu | Autotest finished on device 1 = autotest finished
PCE | PCE1_IAutoTestRes |  | 0x500 | 35 | 1 | BOOL | BOOLEAN1 | orgpce1 | orgmpu | Result of auto test 0 = autotest Ok 1 = autotest failed
PCE | PCE1_ICriticalFltPres |  | 0x500 | 36 | 1 | BOOL | BOOLEAN1 | orgpce1 | orgmpu | Presence of at least one critical failure. 1 if failure present
PCE | PCE1_IInformFltPres |  | 0x500 | 37 | 1 | BOOL | BOOLEAN1 | orgpce1 | orgmpu | Presence of at least one information failure. 1 if failure is present
PCE | PCE1_IMajorFltPres |  | 0x500 | 38 | 1 | BOOL | BOOLEAN1 | orgpce1 | orgmpu | Presence of at least one major failure : 1 if failure present
PCE | PCE1_IMinorFltPres |  | 0x500 | 39 | 1 | BOOL | BOOLEAN1 | orgpce1 | orgmpu | Presence of at least one minor failure : 1 if failure present
PCE | PCE1_IMedium1OK |  | 0x500 | 40 | 1 | BOOL | BOOLEAN1 | orgpce1 | orgmpu | State of MVB network : 1 if Medium 1 (A) is Ok
PCE | PCE1_IMedium2OK |  | 0x500 | 41 | 1 | BOOL | BOOLEAN1 | orgpce1 | orgmpu | State of MVB network : 1 if Medium 2 (B) is Ok
PCE | PCE1_IEV_TX_FAULT |  | 0x500 | 42 | 1 | BOOL | BOOLEAN1 | orgpce1 | orgmpu | A fault has occurred in the WEB EVT protocol. Not applicable 1 = fault occured
PCE | PCE1_IEqpInFault |  | 0x500 | 43 | 1 | BOOL | BOOLEAN1 | orgpce1 | orgmpu | The device informs the TCMS that it is in faulty state (1 = default state)
PCE | PCE1_IEqpIsReady |  | 0x500 | 44 | 1 | BOOL | BOOLEAN1 | orgpce1 | orgmpu | The device informs the TCMS that it is ready (1 = ready)
PCE | PCE1_IOffLoadTest |  | 0x500 | 45 | 1 | BOOL | BOOLEAN1 | orgpce1 | orgmpu | The device informs the TCMS that it is in OFF LOAD TEST state (1 = test in progress) |  |  |  | N | NA
PCE | PCE1_IReducPowrTest |  | 0x500 | 46 | 1 | BOOL | BOOLEAN1 | orgpce1 | orgmpu | The device informs the TCMS that it is in REDUCED POWER TEST state (1 = test in progress) Not applicable
PCE | PCE1_IEqpInMaintc |  | 0x500 | 47 | 1 | BOOL | BOOLEAN1 | orgpce1 | orgmpu | The device informs the TCMS that it is in MAINTENANCE state (1 = Maintenance state)
PCE | PCE1_ISpare_500_48 |  | 0x500 | 48 | 8 | BYTE | UNSIGNED8 | orgpce1 | orgmpu | Spare |  |  |  | N | NA
PCE | PCE1_ISpare_500_56 |  | 0x500 | 56 | 8 | BYTE | UNSIGNED8 | orgpce1 | orgmpu | Spare |  |  |  | N | NA
PCE | PCE1_INominalEffortE |  | 0x501 | 0 | 16 | INT | INTEGER16 | orgpce1 | orgmpu | Diagnostic : Effort in Newton for set point 100% (1 = 10 N)
PCE | PCE1_INominalEffortM |  | 0x501 | 16 | 16 | INT | INTEGER16 | orgpce1 | orgmpu | Diagnostic : Mechanical effort in Newton for set point 100% (1 = 10 N)
PCE | PCE1_IHvValue |  | 0x501 | 32 | 16 | INT | INTEGER16 | orgpce1 | orgmpu | High Voltage Value (1 = 1V)
PCE | PCE1_ISpare_501_48 |  | 0x501 | 48 | 16 | INT | INTEGER16 | orgpce1 | orgmpu | Spare |  |  |  | N | NA
PCE | PCE1_IDistance |  | 0x501 | 64 | 16 | WORD | UNSIGNED16 | orgpce1 | orgmpu | Distance (10= 1m ; 0/65535) |  |  |  | Y | mre_logger | 1s
PCE | PCE1_ISpare_501_80 |  | 0x501 | 80 | 16 | INT | INTEGER16 | orgpce1 | orgmpu | Spare |  |  |  | N | NA
PCE | PCE1_ISpeedAxle1 |  | 0x501 | 96 | 16 | INT | INTEGER16 | orgpce1 | orgmpu | Speed 1, axle 1 (100 = 1 km/h) |  |  |  | Y | mre_logger + equation | 1s
PCE | PCE1_ISpeedAxle2 |  | 0x501 | 112 | 16 | INT | INTEGER16 | orgpce1 | orgmpu | Speed 2, axle 2 (100 = 1 km/h) |  |  |  | Y | mre_logger + equation | 1s
PCE | PCE1_ISpeedAxle3 |  | 0x501 | 128 | 16 | INT | INTEGER16 | orgpce1 | orgmpu | Speed 3, axle 3 (100 = 1 km/h) |  |  |  | Y | mre_logger + equation | 1s
PCE | PCE1_IRefSpeed |  | 0x501 | 144 | 16 | INT | INTEGER16 | orgpce1 | orgmpu | Local Reference Speed (100 = 1 km/h) |  |  |  | Y | mre_logger + equation | 1s
PCE | PCE1_ITractionCurLim |  | 0x501 | 160 | 16 | INT | INTEGER16 | orgpce1 | orgmpu | Set point Feed back of current limit in traction (1 = 1A)
PCE | PCE1_IBrakeCurLim |  | 0x501 | 176 | 16 | INT | INTEGER16 | orgpce1 | orgmpu | Set point Feed back of current limit in braking (1 = 1A)
PCE | PCE1_ITractionAvail |  | 0x501 | 192 | 8 | SINT | INTEGER8 | orgpce1 | orgmpu | Traction Availability (1 = 1%)
PCE | PCE1_IElecBrakeAvail |  | 0x501 | 200 | 8 | SINT | INTEGER8 | orgpce1 | orgmpu | Brake Availability (1 = 1%)
PCE | PCE1_ITraction1Ok |  | 0x501 | 208 | 1 | BOOL | BOOLEAN1 | orgpce1 | orgmpu | Inverter axle 1 Ok (traction and braking) (1 = Ok)
PCE | PCE1_ITraction2Ok |  | 0x501 | 209 | 1 | BOOL | BOOLEAN1 | orgpce1 | orgmpu | Inverter axle 2 Ok (traction and braking) (1 = Ok)
PCE | PCE1_IElecBrk1Ok |  | 0x501 | 210 | 1 | BOOL | BOOLEAN1 | orgpce1 | orgmpu | Inverter axle cab 1 Ok in Electric braking (1 = Ok)
PCE | PCE1_IElecBrk2Ok |  | 0x501 | 211 | 1 | BOOL | BOOLEAN1 | orgpce1 | orgmpu | Inverter axle cab 2 Ok in Electric braking (1 = Ok)
PCE | PCE1_ILSwClose |  | 0x501 | 212 | 1 | BOOL | BOOLEAN1 | orgpce1 | orgmpu | LineSwitch closed (1 = Closed)
PCE | PCE1_ILSwFault |  | 0x501 | 213 | 1 | BOOL | BOOLEAN1 | orgpce1 | orgmpu | LineSwitch Fault (1 = Faulty)
PCE | PCE1_ILSwStuck |  | 0x501 | 214 | 1 | BOOL | BOOLEAN1 | orgpce1 | orgmpu | Line Switch stuck (1 = Stuck)
PCE | PCE1_IPrechClose |  | 0x501 | 215 | 1 | BOOL | BOOLEAN1 | orgpce1 | orgmpu | Precharge closed (1 = Closed)
PCE | PCE1_IPrechFault |  | 0x501 | 216 | 1 | BOOL | BOOLEAN1 | orgpce1 | orgmpu | Precharge Fault (1 = Fault)
PCE | PCE1_IPrechStuck |  | 0x501 | 217 | 1 | BOOL | BOOLEAN1 | orgpce1 | orgmpu | Precharge Switch stuck (1 = stuck)
PCE | PCE1_IDiffGroundFault |  | 0x501 | 218 | 1 | BOOL | BOOLEAN1 | orgpce1 | orgmpu | Lineswitch Differential (1 = differential)
PCE | PCE1_IDirectionFlt |  | 0x501 | 219 | 1 | BOOL | BOOLEAN1 | orgpce1 | orgmpu | Driving direction changed during driving (1 = detection)
PCE | PCE1_ISpeed1Ok |  | 0x501 | 220 | 1 | BOOL | BOOLEAN1 | orgpce1 | orgmpu | Speed 1 valid, axle cab 1 Ok (1 = Ok)
PCE | PCE1_ISpeed2Ok |  | 0x501 | 221 | 1 | BOOL | BOOLEAN1 | orgpce1 | orgmpu | Speed 2 valid, axle cab 2 Ok (1 = Ok)
PCE | PCE1_ISpeed3Ok |  | 0x501 | 222 | 1 | BOOL | BOOLEAN1 | orgpce1 | orgmpu | Speed 3 valid, trailer Ok (1 = Ok)
PCE | PCE1_IRefSpeedOk |  | 0x501 | 223 | 1 | BOOL | BOOLEAN1 | orgpce1 | orgmpu | Speed Reference Ok (1 = Ok)
PCE | PCE1_ISpeedLimit |  | 0x501 | 224 | 1 | BOOL | BOOLEAN1 | orgpce1 | orgmpu | Traction is limiting the speed (1 = Limitation On)
PCE | PCE1_IOverspeed |  | 0x501 | 225 | 1 | BOOL | BOOLEAN1 | orgpce1 | orgmpu | Overspeed detection from traction (1 = Overspeed)
PCE | PCE1_IWheelDiam1Ok |  | 0x501 | 226 | 1 | BOOL | BOOLEAN1 | orgpce1 | orgmpu | Wheel diameter for axle 1 correctly memorize (1 = Wheel Diameter Ok)
PCE | PCE1_IWheelDiam2Ok |  | 0x501 | 227 | 1 | BOOL | BOOLEAN1 | orgpce1 | orgmpu | Wheel diameter for axle 2 correctly memorize (1 = Wheel Diameter Ok)
PCE | PCE1_IWheelDiam3Ok |  | 0x501 | 228 | 1 | BOOL | BOOLEAN1 | orgpce1 | orgmpu | Wheel diameter for axle 3 correctly memorize (1 = Wheel Diameter Ok)
PCE | PCE1_ISlipDetect |  | 0x501 | 229 | 1 | BOOL | BOOLEAN1 | orgpce1 | orgmpu | Slip detected (1 = Slipping)
PCE | PCE1_ISlideDetect |  | 0x501 | 230 | 1 | BOOL | BOOLEAN1 | orgpce1 | orgmpu | Slide detection (1 = Sliding)
PCE | PCE1_ISlipSlideFault |  | 0x501 | 231 | 1 | BOOL | BOOLEAN1 | orgpce1 | orgmpu | Slip Slide detection is faulty (1 = Faulty)
PCE | PCE1_IInvTempHigh1 |  | 0x501 | 232 | 1 | BOOL | BOOLEAN1 | orgpce1 | orgmpu | Temperature High Inverter 1 (1 = Temp high)
PCE | PCE1_IInvTempHigh2 |  | 0x501 | 233 | 1 | BOOL | BOOLEAN1 | orgpce1 | orgmpu | Temperature High Inverter 2 (1 = Temp high)
PCE | PCE1_IFanOn |  | 0x501 | 234 | 1 | BOOL | BOOLEAN1 | orgpce1 | orgmpu | Traction ventilation On (1 = ventilation on)
PCE | PCE1_IMotorTempHigh1 |  | 0x501 | 235 | 1 | BOOL | BOOLEAN1 | orgpce1 | orgmpu | Rotor hot 1 (1 = Temp high)
PCE | PCE1_IMotorTempHigh2 |  | 0x501 | 236 | 1 | BOOL | BOOLEAN1 | orgpce1 | orgmpu | Rotor hot 2 (1 = temp high)
PCE | PCE1_IRhTempHigh1 |  | 0x501 | 237 | 1 | BOOL | BOOLEAN1 | orgpce1 | orgmpu | Brake resistor high temperature 1 (1 = Temp high)
PCE | PCE1_IRhTempHigh2 |  | 0x501 | 238 | 1 | BOOL | BOOLEAN1 | orgpce1 | orgmpu | Brake resistor high temperature 2 (1 = Temp high)
PCE | PCE1_IEffortReqErr |  | 0x501 | 239 | 1 | BOOL | BOOLEAN1 | orgpce1 | orgmpu | Inconsistence between trainline (Traction/NOBrake) and MVB (1 = inconsistence)
PCE | PCE1_IEffortLimit |  | 0x501 | 240 | 1 | BOOL | BOOLEAN1 | orgpce1 | orgmpu | Traction is limiting the effort (1 =limitation on)
PCE | PCE1_ITractionCurLimOn |  | 0x501 | 241 | 1 | BOOL | BOOLEAN1 | orgpce1 | orgmpu | Traction current limited on (1 = limited)
PCE | PCE1_IBrakeCurLimOn |  | 0x501 | 242 | 1 | BOOL | BOOLEAN1 | orgpce1 | orgmpu | Brake current limited on (1 = limited)
PCE | PCE1_IRelStandstillBrk |  | 0x501 | 243 | 1 | BOOL | BOOLEAN1 | orgpce1 | orgmpu | PCE release standstill brake (1 = released)
PCE | PCE1_IApplStandstillBrk |  | 0x501 | 244 | 1 | BOOL | BOOLEAN1 | orgpce1 | orgmpu | PCE release standstill brake (1 = released)
PCE | PCE1_IMecBrakeOk |  | 0x501 | 245 | 1 | BOOL | BOOLEAN1 | orgpce1 | orgmpu | Mecanical brake Ok (1 = No Fault)
PCE | PCE1_IBrkChopper1Ok |  | 0x501 | 246 | 1 | BOOL | BOOLEAN1 | orgpce1 | orgmpu | brake chopper Ok axle cab 1 (1 = Ok)
PCE | PCE1_IBrkChopper2Ok |  | 0x501 | 247 | 1 | BOOL | BOOLEAN1 | orgpce1 | orgmpu | brake chopper Ok axle cab 2 (1 = Ok)
PCE | PCE1_IMContClose1 |  | 0x501 | 248 | 1 | BOOL | BOOLEAN1 | orgpce1 | orgmpu | Motor1 contactor status (1 = close)
PCE | PCE1_IMContFault1 |  | 0x501 | 249 | 1 | BOOL | BOOLEAN1 | orgpce1 | orgmpu | Motor1 contactor fault (1 = faulty)
PCE | PCE1_IMContStuck1 |  | 0x501 | 250 | 1 | BOOL | BOOLEAN1 | orgpce1 | orgmpu | Motor1 contactor stuck status (1 = stuck)
PCE | PCE1_IMContClose2 |  | 0x501 | 251 | 1 | BOOL | BOOLEAN1 | orgpce1 | orgmpu | Motor2 contactor status (1 = close)
PCE | PCE1_IMContFault2 |  | 0x501 | 252 | 1 | BOOL | BOOLEAN1 | orgpce1 | orgmpu | Motor2 contactor fault (1 = faulty)
PCE | PCE1_IMContStuck2 |  | 0x501 | 253 | 1 | BOOL | BOOLEAN1 | orgpce1 | orgmpu | Motor2 contactor stuck status (1 = stuck)
PCE | PCE1_ISpare_501_254 |  | 0x501 | 254 | 1 | BOOL | BOOLEAN1 | orgpce1 | orgmpu | Spare |  |  |  | N | NA
PCE | PCE1_ISpare_501_255 |  | 0x501 | 255 | 1 | BOOL | BOOLEAN1 | orgpce1 | orgmpu | Spare |  |  |  | N | NA
PCE | PCE1_IDispLineVoltage |  | 0x502 | 0 | 16 | WORD | UNSIGNED16 | orgpce1 | orgmpu | Maintenance information, Display line voltage (1 = 1V)
PCE | PCE1_IConsPower |  | 0x502 | 16 | 16 | INT | INTEGER16 | orgpce1 | orgmpu | Consum Power (1 = 1Kw)
PCE | PCE1_IMnaReg |  | 0x502 | 32 | 16 | WORD | UNSIGNED16 | orgpce1 | orgmpu | maintenance information registration
PCE | PCE1_ISysStatus |  | 0x502 | 48 | 16 | WORD | UNSIGNED16 | orgpce1 | orgmpu | AC3 system status (SYSSTATE)
PCE | PCE1_IFltCode |  | 0x502 | 64 | 16 | WORD | UNSIGNED16 | orgpce1 | orgmpu | maintenance information (FAULTCODE)
PCE | PCE1_IWheelDiam1 |  | 0x502 | 80 | 16 | INT | INTEGER16 | orgpce1 | orgmpu | Feed back information, Wheel diameter for axle 1 (1 = 1mm)
PCE | PCE1_IWheelDiam2 |  | 0x502 | 96 | 16 | INT | INTEGER16 | orgpce1 | orgmpu | Feed back information, Wheel diameter for axle 2 (1 = 1mm)
PCE | PCE1_IWheelDiam3 |  | 0x502 | 112 | 16 | INT | INTEGER16 | orgpce1 | orgmpu | Feed back information, Wheel diameter for axle 3 (1 = 1mm)
PCE | PCE1_ISpare_502_128 |  | 0x502 | 128 | 16 | INT | INTEGER16 | orgpce1 | orgmpu | Spare |  |  |  | N | NA
PCE | PCE1_ISpare_502_144 |  | 0x502 | 144 | 16 | INT | INTEGER16 | orgpce1 | orgmpu | Spare |  |  |  | N | NA
PCE | PCE1_IDispBrkChopper |  | 0x502 | 160 | 16 | INT | INTEGER16 | orgpce1 | orgmpu | maintenance information, Display Brake Chopper (10 = 1%)
PCE | PCE1_IElecEffortValue |  | 0x502 | 176 | 16 | INT | INTEGER16 | orgpce1 | orgmpu | Effort realised (10 = 1% / -100% to 100%)
PCE | PCE1_IInvFreq |  | 0x502 | 192 | 16 | INT | INTEGER16 | orgpce1 | orgmpu | Maintenance information, inverter frequency (10 = 1Hz)
PCE | PCE1_IDispLineCurrent |  | 0x502 | 208 | 16 | INT | INTEGER16 | orgpce1 | orgmpu | Maintenance information, Animation line current (1 = 1A) |  |  |  | A étudier
PCE | PCE1_Ispare_224_2 |  | 0x502 | 224 | 8 | SINT | INTEGER8 | orgpce1 | orgmpu | Spare |  |  |  | N | NA
PCE | PCE1_Ispare_232_2 |  | 0x502 | 232 | 8 | SINT | INTEGER8 | orgpce1 | orgmpu | Spare |  |  |  | N | NA
PCE | PCE1_ISpeedCh1Flt |  | 0x502 | 240 | 1 | BOOL | BOOLEAN1 | orgpce1 | orgmpu | Speed Chanel is faulty (1 = Faulty)
PCE | PCE1_ISpeedCh2Flt |  | 0x502 | 241 | 1 | BOOL | BOOLEAN1 | orgpce1 | orgmpu | Speed Chanel is faulty (1 = Faulty)
PCE | PCE1_ISpeedCh3Flt |  | 0x502 | 242 | 1 | BOOL | BOOLEAN1 | orgpce1 | orgmpu | Speed Chanel is faulty (1 = Faulty)
PCE | PCE1_ISpeedCh4Flt |  | 0x502 | 243 | 1 | BOOL | BOOLEAN1 | orgpce1 | orgmpu | Speed Chanel is faulty (1 = Faulty)
PCE | PCE1_ISpeedCh5Flt |  | 0x502 | 244 | 1 | BOOL | BOOLEAN1 | orgpce1 | orgmpu | Speed Chanel is faulty (1 = Faulty)
PCE | PCE1_ISpeedCh6Flt |  | 0x502 | 245 | 1 | BOOL | BOOLEAN1 | orgpce1 | orgmpu | Speed Chanel is faulty (1 = Faulty)
PCE | PCE1_IMnaLineGap |  | 0x502 | 246 | 1 | BOOL | BOOLEAN1 | orgpce1 | orgmpu | Maintenance information (LBA) (trc_lba_mdca / LeesMonTrcA)
PCE | PCE1_IGRFFault |  | 0x502 | 247 | 1 | BOOL | BOOLEAN1 | orgpce1 | orgmpu | GRF is faulty (1 = faulty)
PCE | PCE1_IGRFWarning |  | 0x502 | 248 | 1 | BOOL | BOOLEAN1 | orgpce1 | orgmpu | GRF Warning information (1 = warning)
PCE | PCE1_ILock |  | 0x502 | 249 | 1 | BOOL | BOOLEAN1 | orgpce1 | orgmpu | The system is locked, reset command from maintenance to unlock (1 = locked)
PCE | PCE1_ISpare_502_250 |  | 0x502 | 250 | 1 | BOOL | BOOLEAN1 | orgpce1 | orgmpu | Spare |  |  |  | N | NA
PCE | PCE1_ISpare_502_251 |  | 0x502 | 251 | 1 | BOOL | BOOLEAN1 | orgpce1 | orgmpu | Spare |  |  |  | N | NA
PCE | PCE1_ISpare_502_252 |  | 0x502 | 252 | 1 | BOOL | BOOLEAN1 | orgpce1 | orgmpu | Spare |  |  |  | N | NA
PCE | PCE1_ISpare_502_253 |  | 0x502 | 253 | 1 | BOOL | BOOLEAN1 | orgpce1 | orgmpu | Spare |  |  |  | N | NA
PCE | PCE1_ISpare_502_254 |  | 0x502 | 254 | 1 | BOOL | BOOLEAN1 | orgpce1 | orgmpu | Spare |  |  |  | N | NA
PCE | PCE1_ISpare_502_255 |  | 0x502 | 255 | 1 | BOOL | BOOLEAN1 | orgpce1 | orgmpu | Spare |  |  |  | N | NA
PCE | PCE1_ISerialNumber |  | 0x503 | 0 | 16 | WORD | UNSIGNED16 | orgpce1 | orgmpu | Device serial Number
PCE | PCE1_INetwVersion0 |  | 0x503 | 16 | 8 | CHAR | CHARACTER8 | orgpce1 | orgmpu | Network revision : The equipment sends its network Revision. Char 0
PCE | PCE1_INetwVersion1 |  | 0x503 | 24 | 8 | CHAR | CHARACTER8 | orgpce1 | orgmpu | Network revision : The equipment sends its network Revision. Char 1
PCE | PCE1_INetwVersion2 |  | 0x503 | 32 | 8 | CHAR | CHARACTER8 | orgpce1 | orgmpu | Network revision : The equipment sends its network Revision. Char 2
PCE | PCE1_ISoftwVersion0 |  | 0x503 | 40 | 8 | CHAR | CHARACTER8 | orgpce1 | orgmpu | Revision of the software loaded on the device. Char 0
PCE | PCE1_ISoftwVersion1 |  | 0x503 | 48 | 8 | CHAR | CHARACTER8 | orgpce1 | orgmpu | Revision of the software loaded on the device.Char 1
PCE | PCE1_ISoftwVersion2 |  | 0x503 | 56 | 8 | CHAR | CHARACTER8 | orgpce1 | orgmpu | Revision of the software loaded on the device. Char 2
PCE | PCE1_IHardwVersion0 |  | 0x503 | 64 | 8 | CHAR | CHARACTER8 | orgpce1 | orgmpu | Revision of the Hardware loaded on the device. Char 0
PCE | PCE1_IHardwVersion1 |  | 0x503 | 72 | 8 | CHAR | CHARACTER8 | orgpce1 | orgmpu | Revision of the Hardware loaded on the device. Char 1
PCE | PCE1_IHardwVersion2 |  | 0x503 | 80 | 8 | CHAR | CHARACTER8 | orgpce1 | orgmpu | Revision of the Hardware loaded on the device. Char 2
PCE | PCE1_ISpare_503_88 |  | 0x503 | 88 | 8 | BYTE | UNSIGNED8 | orgpce1 | orgmpu | Spare |  |  |  | N | NA
PCE | PCE1_IAutoTestStep |  | 0x503 | 96 | 16 | WORD | UNSIGNED16 | orgpce1 | orgmpu | Current step of the autotest or test number that failed
PCE | PCE1_ISpare_503_112 |  | 0x503 | 112 | 16 | WORD | UNSIGNED16 | orgpce1 | orgmpu | Spare |  |  |  | N | NA
PCE | PCE1_ISpare_503_128 |  | 0x503 | 128 | 16 | WORD | UNSIGNED16 | orgpce1 | orgmpu | Spare |  |  |  | N | NA
PCE | PCE1_ISpare_503_144 |  | 0x503 | 144 | 16 | WORD | UNSIGNED16 | orgpce1 | orgmpu | Spare |  |  |  | N | NA
PCE | PCE1_ISpare_503_160 |  | 0x503 | 160 | 16 | WORD | UNSIGNED16 | orgpce1 | orgmpu | Spare |  |  |  | N | NA
PCE | PCE1_ISpare_503_176 |  | 0x503 | 176 | 16 | WORD | UNSIGNED16 | orgpce1 | orgmpu | Spare |  |  |  | N | NA
PCE | PCE1_IRescueTL |  | 0x503 | 192 | 1 | BOOL | BOOLEAN1 | orgpce1 | orgmpu | Rescue Mode TL (1 = Rescue Mode)
PCE | PCE1_IPulseEnable |  | 0x503 | 193 | 1 | BOOL | BOOLEAN1 | orgpce1 | orgmpu | Pulses are enable (1 = enable)
PCE | PCE1_IMainCBOff |  | 0x503 | 194 | 1 | BOOL | BOOLEAN1 | orgpce1 | orgmpu | main circuit breaker open command (1 = open command)
PCE | PCE1_IForwardTL |  | 0x503 | 195 | 1 | BOOL | BOOLEAN1 | orgpce1 | orgmpu | AC3 driving direction (DIR1) (1 =Forward trainline on)
PCE | PCE1_IReverseTL |  | 0x503 | 196 | 1 | BOOL | BOOLEAN1 | orgpce1 | orgmpu | AC3 driving direction (DIR2) (1 = Reverse trainline on)
PCE | PCE1_IZSpeed |  | 0x503 | 197 | 1 | BOOL | BOOLEAN1 | orgpce1 | orgmpu | Zero speed threshold (1 = zerospeed)
PCE | PCE1_IRollBack |  | 0x503 | 198 | 1 | BOOL | BOOLEAN1 | orgpce1 | orgmpu | roll back (1 = Roll Back)
PCE | PCE1_ITractionTL |  | 0x503 | 199 | 1 | BOOL | BOOLEAN1 | orgpce1 | orgmpu | Traction Train Line (1 = traction)
PCE | PCE1_INoBrakeTL |  | 0x503 | 200 | 1 | BOOL | BOOLEAN1 | orgpce1 | orgmpu | No Brake (1 = No Brake)
PCE | PCE1_INoEmergBrk |  | 0x503 | 201 | 1 | BOOL | BOOLEAN1 | orgpce1 | orgmpu | No Emergency Brake (1 = No Emergency)
PCE | PCE1_INoSafetyBrk |  | 0x503 | 202 | 1 | BOOL | BOOLEAN1 | orgpce1 | orgmpu | No safety brake from (NO_SB) (1 = ON)
PCE | PCE1_INoAPSSupply |  | 0x503 | 203 | 1 | BOOL | BOOLEAN1 | orgpce1 | orgmpu | Information No APS supply (1 = ON)
PCE | PCE1_IMecBrakeRel |  | 0x503 | 204 | 1 | BOOL | BOOLEAN1 | orgpce1 | orgmpu | Local mecanical brake is released (1 = released)
PCE | PCE1_IMecBrakeAppli |  | 0x503 | 205 | 1 | BOOL | BOOLEAN1 | orgpce1 | orgmpu | Local mecanical brake applied (1 = applied)
PCE | PCE1_IMecBrakeIsol |  | 0x503 | 206 | 1 | BOOL | BOOLEAN1 | orgpce1 | orgmpu | Local mecanical brake isolated (1 = isolated)
PCE | PCE1_IBCURelay |  | 0x503 | 207 | 1 | BOOL | BOOLEAN1 | orgpce1 | orgmpu | AC3 BCU command Ok (1 = Command by PCE)
PCE | PCE1_IMecBrakeOut0 |  | 0x503 | 208 | 1 | BOOL | BOOLEAN1 | orgpce1 | orgmpu | Mecanical output command 0 (1 = Command)
PCE | PCE1_IMecBrakeOut1 |  | 0x503 | 209 | 1 | BOOL | BOOLEAN1 | orgpce1 | orgmpu | Mecanical output command 1 (1 = Command)
PCE | PCE1_IMecBrakeOut2 |  | 0x503 | 210 | 1 | BOOL | BOOLEAN1 | orgpce1 | orgmpu | Mecanical output command 2 (1 = Command)
PCE | PCE1_IMecBrakeOut3 |  | 0x503 | 211 | 1 | BOOL | BOOLEAN1 | orgpce1 | orgmpu | Mecanical output command 3 (1 = Command)
PCE | PCE1_IReducPowrTestDone |  | 0x503 | 212 | 1 | BOOL | BOOLEAN1 | orgpce1 | orgmpu | Reduc Power Test Complete (True = complete)
PCE | PCE1_IReducPowrTestRes |  | 0x503 | 213 | 1 | BOOL | BOOLEAN1 | orgpce1 | orgmpu | Reduc power Test Passed (True = Passed, False = Failed)
PCE | PCE1_INoDeadmanEmergBrk |  | 0x503 | 214 | 1 | BOOL | BOOLEAN1 | orgpce1 | orgmpu | No deadman emergency brake ( 1 = no brake)
PCE | PCE1_INoDoorsPassengerEmergBrk |  | 0x503 | 215 | 1 | BOOL | BOOLEAN1 | orgpce1 | orgmpu | No doors/passengers emergency brake ( 1 = no brake) | Etat | Y | X
PCE | PCE1_ITrackBrakesOut |  | 0x503 | 216 | 1 | BOOL | BOOLEAN1 | orgpce1 | orgmpu | Track brakes output command ( 1 = command)
PCE | PCE1_ISpare_503_217 |  | 0x503 | 217 | 1 | BOOL | BOOLEAN1 | orgpce1 | orgmpu | Spare |  |  |  | N | NA
PCE | PCE1_ISpare_503_218 |  | 0x503 | 218 | 1 | BOOL | BOOLEAN1 | orgpce1 | orgmpu | Spare |  |  |  | N | NA
PCE | PCE1_ISpare_503_219 |  | 0x503 | 219 | 1 | BOOL | BOOLEAN1 | orgpce1 | orgmpu | Spare |  |  |  | N | NA
PCE | PCE1_ISpare_503_220 |  | 0x503 | 220 | 1 | BOOL | BOOLEAN1 | orgpce1 | orgmpu | Spare |  |  |  | N | NA
PCE | PCE1_ISpare_503_221 |  | 0x503 | 221 | 1 | BOOL | BOOLEAN1 | orgpce1 | orgmpu | Spare |  |  |  | N | NA
PCE | PCE1_ISpare_503_222 |  | 0x503 | 222 | 1 | BOOL | BOOLEAN1 | orgpce1 | orgmpu | Spare |  |  |  | N | NA
PCE | PCE1_ISpare_503_223 |  | 0x503 | 223 | 1 | BOOL | BOOLEAN1 | orgpce1 | orgmpu | Spare |  |  |  | N | NA
PCE | PCE1_ISpare_503_224 |  | 0x503 | 224 | 8 | BYTE | UNSIGNED8 | orgpce1 | orgmpu | Spare |  |  |  | N | NA
PCE | PCE1_ISpare_503_232 |  | 0x503 | 232 | 8 | BYTE | UNSIGNED8 | orgpce1 | orgmpu | Spare |  |  |  | N | NA
PCE | PCE1_ISpare_503_240 |  | 0x503 | 240 | 8 | BYTE | UNSIGNED8 | orgpce1 | orgmpu | Spare |  |  |  | N | NA
PCE | PCE1_ISpare_503_248 |  | 0x503 | 248 | 8 | BYTE | UNSIGNED8 | orgpce1 | orgmpu | Spare |  |  |  | N | NA
PCE | PCE1_Icons_effort_signe_av_abc_invA |  | 0x504 | 0 | 16 | WORD | UNSIGNED16 | orgpce1 | orgmpu | Effort demand before ABC correction of inverter A [daN] (to be transformed into INT type)
PCE | PCE1_IF_elec_achieve_blend |  | 0x504 | 16 | 16 | WORD | UNSIGNED16 | orgpce1 | orgmpu | Electric achieve blend transmitted to dual Agate (to be transformed into INT type)
PCE | PCE1_IN_date_adj |  | 0x504 | 32 | 16 | WORD | UNSIGNED16 | orgpce1 | orgmpu | Emitter cycle life counter for the Agate in the other vehicle
PCE | PCE1_IVs1MB |  | 0x504 | 48 | 16 | WORD | UNSIGNED16 | orgpce1 | orgmpu | Speed from other motor bogie
PCE | PCE1_ISpare_504_64 |  | 0x504 | 64 | 16 | WORD | UNSIGNED16 | orgpce1 | orgmpu | Spare |  |  |  | N | NA
PCE | PCE1_ISpare_504_80 |  | 0x504 | 80 | 16 | WORD | UNSIGNED16 | orgpce1 | orgmpu | Spare |  |  |  | N | NA
PCE | PCE1_ISpare_504_96 |  | 0x504 | 96 | 16 | WORD | UNSIGNED16 | orgpce1 | orgmpu | Spare |  |  |  | N | NA
PCE | PCE1_ISpare_504_112 |  | 0x504 | 112 | 16 | WORD | UNSIGNED16 | orgpce1 | orgmpu | Spare |  |  |  | N | NA
PCE | PCE1_ISpare_504_128 |  | 0x504 | 128 | 16 | WORD | UNSIGNED16 | orgpce1 | orgmpu | Spare |  |  |  | N | NA
PCE | PCE1_ISpare_504_144 |  | 0x504 | 144 | 16 | WORD | UNSIGNED16 | orgpce1 | orgmpu | Spare |  |  |  | N | NA
PCE | PCE1_ISpare_504_160 |  | 0x504 | 160 | 16 | WORD | UNSIGNED16 | orgpce1 | orgmpu | Spare |  |  |  | N | NA
PCE | PCE1_ISpare_504_176 |  | 0x504 | 176 | 16 | WORD | UNSIGNED16 | orgpce1 | orgmpu | Spare |  |  |  | N | NA
PCE | PCE1_ISpare_504_192 |  | 0x504 | 192 | 16 | WORD | UNSIGNED16 | orgpce1 | orgmpu | Spare |  |  |  | N | NA
PCE | PCE1_ISpare_504_208 |  | 0x504 | 208 | 16 | WORD | UNSIGNED16 | orgpce1 | orgmpu | Spare |  |  |  | N | NA
PCE | PCE1_ISpare_504_224 |  | 0x504 | 224 | 16 | WORD | UNSIGNED16 | orgpce1 | orgmpu | Spare |  |  |  | N | NA
PCE | PCE1_IVs1MBVal |  | 0x504 | 240 | 1 | BOOL | BOOLEAN1 | orgpce1 | orgmpu | Validity of speed from other motor bogie
PCE | PCE1_ISpare_504_241 |  | 0x504 | 241 | 1 | BOOL | BOOLEAN1 | orgpce1 | orgmpu | Spare |  |  |  | N | NA
PCE | PCE1_ISpare_504_242 |  | 0x504 | 242 | 1 | BOOL | BOOLEAN1 | orgpce1 | orgmpu | Spare |  |  |  | N | NA
PCE | PCE1_ISpare_504_243 |  | 0x504 | 243 | 1 | BOOL | BOOLEAN1 | orgpce1 | orgmpu | Spare |  |  |  | N | NA
PCE | PCE1_ISpare_504_244 |  | 0x504 | 244 | 1 | BOOL | BOOLEAN1 | orgpce1 | orgmpu | Spare |  |  |  | N | NA
PCE | PCE1_ISpare_504_245 |  | 0x504 | 245 | 1 | BOOL | BOOLEAN1 | orgpce1 | orgmpu | Spare |  |  |  | N | NA
PCE | PCE1_ISpare_504_246 |  | 0x504 | 246 | 1 | BOOL | BOOLEAN1 | orgpce1 | orgmpu | Spare |  |  |  | N | NA
PCE | PCE1_ISpare_504_247 |  | 0x504 | 247 | 1 | BOOL | BOOLEAN1 | orgpce1 | orgmpu | Spare |  |  |  | N | NA
PCE | PCE1_ISpare_504_248 |  | 0x504 | 248 | 1 | BOOL | BOOLEAN1 | orgpce1 | orgmpu | Spare |  |  |  | N | NA
PCE | PCE1_ISpare_504_249 |  | 0x504 | 249 | 1 | BOOL | BOOLEAN1 | orgpce1 | orgmpu | Spare |  |  |  | N | NA
PCE | PCE1_ISpare_504_250 |  | 0x504 | 250 | 1 | BOOL | BOOLEAN1 | orgpce1 | orgmpu | Spare |  |  |  | N | NA
PCE | PCE1_ISpare_504_251 |  | 0x504 | 251 | 1 | BOOL | BOOLEAN1 | orgpce1 | orgmpu | Spare |  |  |  | N | NA
PCE | PCE1_ISpare_504_252 |  | 0x504 | 252 | 1 | BOOL | BOOLEAN1 | orgpce1 | orgmpu | Spare |  |  |  | N | NA
PCE | PCE1_ISpare_504_253 |  | 0x504 | 253 | 1 | BOOL | BOOLEAN1 | orgpce1 | orgmpu | Spare |  |  |  | N | NA
PCE | PCE1_ISpare_504_254 |  | 0x504 | 254 | 1 | BOOL | BOOLEAN1 | orgpce1 | orgmpu | Spare |  |  |  | N | NA
PCE | PCE1_ISpare_504_255 |  | 0x504 | 255 | 1 | BOOL | BOOLEAN1 | orgpce1 | orgmpu | Spare |  |  |  | N | NA
PCE | PCE2_CResumeTest |  | 0x144 | 0 | 1 | BOOL | BOOLEAN1 | orgmpu | orgpce2 | Request of restarting autotest Not applicable
PCE | PCE2_CEVResendAll |  | 0x144 | 1 | 1 | BOOL | BOOLEAN1 | orgmpu | orgpce2 | When set to one the device has to send all events in its local stack _ Not applicable
PCE | PCE2_CEVResumeTX |  | 0x144 | 2 | 1 | BOOL | BOOLEAN1 | orgmpu | orgpce2 | When set to 1, the equipment should resume protocol transfer related to events _ Not applicable
PCE | PCE2_CMainCBOff |  | 0x144 | 3 | 1 | BOOL | BOOLEAN1 | orgmpu | orgpce2 | Command Main Circuit breaker Off (1 = Command OFF)
PCE | PCE2_CStartupAuth |  | 0x144 | 4 | 1 | BOOL | BOOLEAN1 | orgmpu | orgpce2 | Startup command (Precharge start)
PCE | PCE2_CSpare_140_5 |  | 0x144 | 5 | 1 | BOOL | BOOLEAN1 | orgmpu | orgpce2 | Spare |  |  |  | N | NA
PCE | PCE2_CNMecBrakeFault |  | 0x144 | 6 | 1 | BOOL | BOOLEAN1 | orgmpu | orgpce2 | No local mecanical brake fault (1 = No Fault)
PCE | PCE2_CTractionAuth |  | 0x144 | 7 | 1 | BOOL | BOOLEAN1 | orgmpu | orgpce2 | Traction Authorization
PCE | PCE2_CSetWheelDiam1 |  | 0x144 | 8 | 1 | BOOL | BOOLEAN1 | orgmpu | orgpce2 | PCE memorize the wheel diameter localy specify PCE2_CWheelDiam1 (1 = Use)
PCE | PCE2_CSetWheelDiam2 |  | 0x144 | 9 | 1 | BOOL | BOOLEAN1 | orgmpu | orgpce2 | PCE memorize the wheel diameter localy specify PCE2_CWheelDiam2 (1 = Use)
PCE | PCE2_CSetWheelDiam3 |  | 0x144 | 10 | 1 | BOOL | BOOLEAN1 | orgmpu | orgpce2 | PCE memorize the wheel diameter localy specify PCE2_CWheelDiam3 (1 = Use)
PCE | PCE2_CManMot1Off |  | 0x144 | 11 | 1 | BOOL | BOOLEAN1 | orgmpu | orgpce2 | Manual switch Off the motor 1 (1 = Command OFF)
PCE | PCE2_CManMot2Off |  | 0x144 | 12 | 1 | BOOL | BOOLEAN1 | orgmpu | orgpce2 | Manual switch Off the motor 2 (1 = Command OFF)
PCE | PCE2_CRst |  | 0x144 | 13 | 1 | BOOL | BOOLEAN1 | orgmpu | orgpce2 | Reset traction (AC3) from HMI (1 = Command Reset)
PCE | PCE2_CNoRst |  | 0x144 | 14 | 1 | BOOL | BOOLEAN1 | orgmpu | orgpce2 | No Reset traction (AC3) from HMI (1 = No Reset Command)
PCE | PCE2_CSpare_140_15 |  | 0x144 | 15 | 1 | BOOL | BOOLEAN1 | orgmpu | orgpce2 | Spare |  |  |  | N | NA
PCE | PCE2_CDiaMod |  | 0x144 | 16 | 1 | BOOL | BOOLEAN1 | orgmpu | orgpce2 | Diagnostic Mode to maintenance test (1 = Diag On)
PCE | PCE2_CReducPowrTest |  | 0x144 | 17 | 1 | BOOL | BOOLEAN1 | orgmpu | orgpce2 | Launch Reduc Power Test
PCE | PCE2_CAutoTest |  | 0x144 | 18 | 1 | BOOL | BOOLEAN1 | orgmpu | orgpce2 | Launch Autotest
PCE | PCE2_CSpare_140_19 |  | 0x144 | 19 | 1 | BOOL | BOOLEAN1 | orgmpu | orgpce2 | Spare |  |  |  | N | NA
PCE | PCE2_CSpare_140_20 |  | 0x144 | 20 | 1 | BOOL | BOOLEAN1 | orgmpu | orgpce2 | Spare |  |  |  | N | NA
PCE | PCE2_CSpare_140_21 |  | 0x144 | 21 | 1 | BOOL | BOOLEAN1 | orgmpu | orgpce2 | Spare |  |  |  | N | NA
PCE | PCE2_C400VOk |  | 0x144 | 22 | 1 | BOOL | BOOLEAN1 | orgmpu | orgpce2 | 400V is ok on train (1 = Ok)
PCE | PCE2_CSpare_140_23 |  | 0x144 | 23 | 1 | BOOL | BOOLEAN1 | orgmpu | orgpce2 | Spare |  |  |  | N | NA
PCE | PCE2_CSpare_140_24 |  | 0x144 | 24 | 1 | BOOL | BOOLEAN1 | orgmpu | orgpce2 | Spare |  |  |  | N | NA
PCE | PCE2_CSpare_140_25 |  | 0x144 | 25 | 1 | BOOL | BOOLEAN1 | orgmpu | orgpce2 | Spare |  |  |  | N | NA
PCE | PCE2_CSpare_140_26 |  | 0x144 | 26 | 1 | BOOL | BOOLEAN1 | orgmpu | orgpce2 | Spare |  |  |  | N | NA
PCE | PCE2_CSpare_140_27 |  | 0x144 | 27 | 1 | BOOL | BOOLEAN1 | orgmpu | orgpce2 | Spare |  |  |  | N | NA
PCE | PCE2_CSpare_140_28 |  | 0x144 | 28 | 1 | BOOL | BOOLEAN1 | orgmpu | orgpce2 | Spare |  |  |  | N | NA
PCE | PCE2_CSpare_140_29 |  | 0x144 | 29 | 1 | BOOL | BOOLEAN1 | orgmpu | orgpce2 | Spare |  |  |  | N | NA
PCE | PCE2_CSpare_140_30 |  | 0x144 | 30 | 1 | BOOL | BOOLEAN1 | orgmpu | orgpce2 | Spare |  |  |  | N | NA
PCE | PCE2_CSpare_140_31 |  | 0x144 | 31 | 1 | BOOL | BOOLEAN1 | orgmpu | orgpce2 | Spare |  |  |  | N | NA
PCE | PCE2_CSpare_140_32 |  | 0x144 | 32 | 16 | WORD | UNSIGNED16 | orgmpu | orgpce2 | Spare |  |  |  | N | NA
PCE | PCE2_CSpare_140_48 |  | 0x144 | 48 | 16 | WORD | UNSIGNED16 | orgmpu | orgpce2 | Spare |  |  |  | N | NA
PCE | PCE2_CSpare_140_64 |  | 0x144 | 64 | 16 | WORD | UNSIGNED16 | orgmpu | orgpce2 | Spare |  |  |  | N | NA
PCE | PCE2_CSpare_140_80 |  | 0x144 | 80 | 16 | WORD | UNSIGNED16 | orgmpu | orgpce2 | Spare |  |  |  | N | NA
PCE | PCE2_CSpare_140_96 |  | 0x144 | 96 | 16 | WORD | UNSIGNED16 | orgmpu | orgpce2 | Spare |  |  |  | N | NA
PCE | PCE2_CSpare_140_112 |  | 0x144 | 112 | 16 | WORD | UNSIGNED16 | orgmpu | orgpce2 | Spare |  |  |  | N | NA
PCE | PCE2_CSpare_140_128 |  | 0x144 | 128 | 16 | WORD | UNSIGNED16 | orgmpu | orgpce2 | Spare |  |  |  | N | NA
PCE | PCE2_CSpare_140_144 |  | 0x144 | 144 | 16 | WORD | UNSIGNED16 | orgmpu | orgpce2 | Spare |  |  |  | N | NA
PCE | PCE2_CSpare_140_160 |  | 0x144 | 160 | 16 | WORD | UNSIGNED16 | orgmpu | orgpce2 | Spare |  |  |  | N | NA
PCE | PCE2_CSpare_140_176 |  | 0x144 | 176 | 16 | WORD | UNSIGNED16 | orgmpu | orgpce2 | Spare |  |  |  | N | NA
PCE | PCE2_CSpare_140_192 |  | 0x144 | 192 | 16 | WORD | UNSIGNED16 | orgmpu | orgpce2 | Spare |  |  |  | N | NA
PCE | PCE2_CSpare_140_208 |  | 0x144 | 208 | 16 | WORD | UNSIGNED16 | orgmpu | orgpce2 | Spare |  |  |  | N | NA
PCE | PCE2_CSpare_140_224 |  | 0x144 | 224 | 16 | WORD | UNSIGNED16 | orgmpu | orgpce2 | Spare |  |  |  | N | NA
PCE | PCE2_CSpare_140_240 |  | 0x144 | 240 | 16 | WORD | UNSIGNED16 | orgmpu | orgpce2 | Spare |  |  |  | N | NA
PCE | PCE2_CTractionCurLim |  | 0x145 | 0 | 16 | INT | INTEGER16 | orgmpu | orgpce2 | Limitation current on inverter in traction (1 = 1A)
PCE | PCE2_CBrakeCurLim |  | 0x145 | 16 | 16 | INT | INTEGER16 | orgmpu | orgpce2 | Limitation current on inverter in braking (1 = 1A)
PCE | PCE2_CLoad |  | 0x145 | 32 | 16 | INT | INTEGER16 | orgmpu | orgpce2 | Bogie Load value (1 = 1Kg) |  |  |  | N | NA |  |  | N | A étudier
PCE | PCE2_CTrainLoad |  | 0x145 | 48 | 16 | INT | INTEGER16 | orgmpu | orgpce2 | Train Load value (1 = 1Ton) |  |  |  | N | NA |  |  | N | A étudier
PCE | PCE2_CAdhesionLimit |  | 0x145 | 64 | 16 | INT | INTEGER16 | orgmpu | orgpce2 | Adhesion limit (1000 = 0,1)
PCE | PCE2_CElecEffortReq |  | 0x145 | 80 | 16 | INT | INTEGER16 | orgmpu | orgpce2 | Train analogue electrical torque request motor 1 (10 = 1% / -100% to 100%)
PCE | PCE2_CMecEffortReq |  | 0x145 | 96 | 16 | INT | INTEGER16 | orgmpu | orgpce2 | Train analogue mecanical torque request (10 = 1% / -100% to 0%)
PCE | PCE2_CWheelDiam1 |  | 0x145 | 112 | 16 | INT | INTEGER16 | orgmpu | orgpce2 | Wheel Diameter axle 1 (1 = 1mm)
PCE | PCE2_CWheelDiam2 |  | 0x145 | 128 | 16 | INT | INTEGER16 | orgmpu | orgpce2 | Wheel Diameter axle 2 (1 = 1mm)
PCE | PCE2_CWheelDiam3 |  | 0x145 | 144 | 16 | INT | INTEGER16 | orgmpu | orgpce2 | Wheel Diameter axle 3 (1 = 1mm)
PCE | PCE2_CRefSpeed |  | 0x145 | 160 | 16 | INT | INTEGER16 | orgmpu | orgpce2 | Reference speed usually from the reprofile axle (100 = 1km/h)
PCE | PCE2_CPCENbOnTrain |  | 0x145 | 176 | 16 | INT | INTEGER16 | orgmpu | orgpce2 | Not used : PCE number
PCE | PCE2_CPCETractionOkNb |  | 0x145 | 192 | 16 | INT | INTEGER16 | orgmpu | orgpce2 | Not used : PCE number with traction Ok
PCE | PCE2_CPCEBrakeOkNb |  | 0x145 | 208 | 16 | INT | INTEGER16 | orgmpu | orgpce2 | Not used : PCE number with braking Ok
PCE | PCE2_CSpare_141_224 |  | 0x145 | 224 | 8 | SINT | INTEGER8 | orgmpu | orgpce2 | Spare |  |  |  | N | NA
PCE | PCE2_CSpare_141_232 |  | 0x145 | 232 | 8 | SINT | INTEGER8 | orgmpu | orgpce2 | Spare |  |  |  | N | NA
PCE | PCE2_CSpare_141_240 |  | 0x145 | 240 | 8 | SINT | INTEGER8 | orgmpu | orgpce2 | Spare |  |  |  | N | NA
PCE | PCE2_CSpare_141_248 |  | 0x145 | 248 | 1 | BOOL | BOOLEAN1 | orgmpu | orgpce2 | Spare |  |  |  | N | NA
PCE | PCE2_CSpare_141_249 |  | 0x145 | 249 | 1 | BOOL | BOOLEAN1 | orgmpu | orgpce2 | Spare |  |  |  | N | NA
PCE | PCE2_CSpare_141_250 |  | 0x145 | 250 | 1 | BOOL | BOOLEAN1 | orgmpu | orgpce2 | Spare |  |  |  | N | NA
PCE | PCE2_CSpare_141_251 |  | 0x145 | 251 | 1 | BOOL | BOOLEAN1 | orgmpu | orgpce2 | Spare |  |  |  | N | NA
PCE | PCE2_CSpare_141_252 |  | 0x145 | 252 | 1 | BOOL | BOOLEAN1 | orgmpu | orgpce2 | Spare |  |  |  | N | NA
PCE | PCE2_CSpare_141_253 |  | 0x145 | 253 | 1 | BOOL | BOOLEAN1 | orgmpu | orgpce2 | Spare |  |  |  | N | NA
PCE | PCE2_CSpare_141_254 |  | 0x145 | 254 | 1 | BOOL | BOOLEAN1 | orgmpu | orgpce2 | Spare |  |  |  | N | NA
PCE | PCE2_CSpare_141_255 |  | 0x145 | 255 | 1 | BOOL | BOOLEAN1 | orgmpu | orgpce2 | Spare |  |  |  | N | NA
PCE | PCE2_IPCESystState |  | 0x510 | 0 | 8 | BYTE | UNSIGNED8 | orgpce2 | orgmpu | State :
PCE | PCE2_ISpare_500_8 |  | 0x510 | 8 | 8 | BYTE | UNSIGNED8 | orgpce2 | orgmpu | Spare |  |  |  | N | NA
PCE | PCE2_IDevIsAlive |  | 0x510 | 16 | 16 | WORD | UNSIGNED16 | orgpce2 | orgmpu | Counter incremented by the PCE application software at each cycle.
PCE | PCE2_IDevOper |  | 0x510 | 32 | 1 | BOOL | BOOLEAN1 | orgpce2 | orgmpu | Bit indicating that the application of the device is running and Ok. 0= application not running 1 = application running
PCE | PCE2_IAutoTestInProg |  | 0x510 | 33 | 1 | BOOL | BOOLEAN1 | orgpce2 | orgmpu | Device has its autotest in progress Not applicable 1 = autotest running 0 = not running
PCE | PCE2_IAutoTestDone |  | 0x510 | 34 | 1 | BOOL | BOOLEAN1 | orgpce2 | orgmpu | Autotest finished on device 1 = autotest finished
PCE | PCE2_IAutoTestRes |  | 0x510 | 35 | 1 | BOOL | BOOLEAN1 | orgpce2 | orgmpu | Result of auto test 0 = autotest Ok 1 = autotest failed
PCE | PCE2_ICriticalFltPres |  | 0x510 | 36 | 1 | BOOL | BOOLEAN1 | orgpce2 | orgmpu | Presence of at least one critical failure. 1 if failure present
PCE | PCE2_IInformFltPres |  | 0x510 | 37 | 1 | BOOL | BOOLEAN1 | orgpce2 | orgmpu | Presence of at least one information failure. 1 if failure is present
PCE | PCE2_IMajorFltPres |  | 0x510 | 38 | 1 | BOOL | BOOLEAN1 | orgpce2 | orgmpu | Presence of at least one major failure : 1 if failure present
PCE | PCE2_IMinorFltPres |  | 0x510 | 39 | 1 | BOOL | BOOLEAN1 | orgpce2 | orgmpu | Presence of at least one minor failure : 1 if failure present
PCE | PCE2_IMedium1OK |  | 0x510 | 40 | 1 | BOOL | BOOLEAN1 | orgpce2 | orgmpu | State of MVB network : 1 if Medium 1 (A) is Ok
PCE | PCE2_IMedium2OK |  | 0x510 | 41 | 1 | BOOL | BOOLEAN1 | orgpce2 | orgmpu | State of MVB network : 1 if Medium 2 (B) is Ok
PCE | PCE2_IEV_TX_FAULT |  | 0x510 | 42 | 1 | BOOL | BOOLEAN1 | orgpce2 | orgmpu | A fault has occurred in the WEB EVT protocol. Not applicable 1 = fault occured
PCE | PCE2_IEqpInFault |  | 0x510 | 43 | 1 | BOOL | BOOLEAN1 | orgpce2 | orgmpu | The device informs the TCMS that it is in faulty state (1 = default state)
PCE | PCE2_IEqpIsReady |  | 0x510 | 44 | 1 | BOOL | BOOLEAN1 | orgpce2 | orgmpu | The device informs the TCMS that it is ready (1 = ready)
PCE | PCE2_IOffLoadTest |  | 0x510 | 45 | 1 | BOOL | BOOLEAN1 | orgpce2 | orgmpu | The device informs the TCMS that it is in OFF LOAD TEST state (1 = test in progress) |  |  |  | N | NA
PCE | PCE2_IReducPowrTest |  | 0x510 | 46 | 1 | BOOL | BOOLEAN1 | orgpce2 | orgmpu | The device informs the TCMS that it is in REDUCED POWER TEST state (1 = test in progress) Not applicable
PCE | PCE2_IEqpInMaintc |  | 0x510 | 47 | 1 | BOOL | BOOLEAN1 | orgpce2 | orgmpu | The device informs the TCMS that it is in MAINTENANCE state (1 = Maintenance state)
PCE | PCE2_ISpare_500_48 |  | 0x510 | 48 | 8 | BYTE | UNSIGNED8 | orgpce2 | orgmpu | Spare |  |  |  | N | NA
PCE | PCE2_ISpare_500_56 |  | 0x510 | 56 | 8 | BYTE | UNSIGNED8 | orgpce2 | orgmpu | Spare |  |  |  | N | NA
PCE | PCE2_INominalEffortE |  | 0x511 | 0 | 16 | INT | INTEGER16 | orgpce2 | orgmpu | Diagnostic : Effort in Newton for set point 100% (1 = 10 N)
PCE | PCE2_INominalEffortM |  | 0x511 | 16 | 16 | INT | INTEGER16 | orgpce2 | orgmpu | Diagnostic : Mechanical effort in Newton for set point 100% (1 = 10 N)
PCE | PCE2_IHvValue |  | 0x511 | 32 | 16 | INT | INTEGER16 | orgpce2 | orgmpu | High Voltage Value (1 = 1V)
PCE | PCE2_ISpare_501_48 |  | 0x511 | 48 | 16 | INT | INTEGER16 | orgpce2 | orgmpu | Spare |  |  |  | N | NA
PCE | PCE2_IDistance |  | 0x511 | 64 | 16 | WORD | UNSIGNED16 | orgpce2 | orgmpu | Distance (10= 1m ; 0/65535) |  |  |  | Y | mre_logger | 1s
PCE | PCE2_ISpare_501_80 |  | 0x511 | 80 | 16 | INT | INTEGER16 | orgpce2 | orgmpu | Spare |  |  |  | N | NA
PCE | PCE2_ISpeedAxle1 |  | 0x511 | 96 | 16 | INT | INTEGER16 | orgpce2 | orgmpu | Speed 1, axle 1 (100 = 1 km/h) |  |  |  | Y | mre_logger + equation | 1s
PCE | PCE2_ISpeedAxle2 |  | 0x511 | 112 | 16 | INT | INTEGER16 | orgpce2 | orgmpu | Speed 2, axle 2 (100 = 1 km/h) |  |  |  | Y | mre_logger + equation | 1s
PCE | PCE2_ISpeedAxle3 |  | 0x511 | 128 | 16 | INT | INTEGER16 | orgpce2 | orgmpu | Speed 3, axle 3 (100 = 1 km/h) |  |  |  | Y | mre_logger + equation | 1s
PCE | PCE2_IRefSpeed |  | 0x511 | 144 | 16 | INT | INTEGER16 | orgpce2 | orgmpu | Local Reference Speed (100 = 1 km/h) |  |  |  | Y | mre_logger + equation | 1s
PCE | PCE2_ITractionCurLim |  | 0x511 | 160 | 16 | INT | INTEGER16 | orgpce2 | orgmpu | Set point Feed back of current limit in traction (1 = 1A)
PCE | PCE2_IBrakeCurLim |  | 0x511 | 176 | 16 | INT | INTEGER16 | orgpce2 | orgmpu | Set point Feed back of current limit in braking (1 = 1A)
PCE | PCE2_ITractionAvail |  | 0x511 | 192 | 8 | SINT | INTEGER8 | orgpce2 | orgmpu | Traction Availability (1 = 1%)
PCE | PCE2_IElecBrakeAvail |  | 0x511 | 200 | 8 | SINT | INTEGER8 | orgpce2 | orgmpu | Brake Availability (1 = 1%)
PCE | PCE2_ITraction1Ok |  | 0x511 | 208 | 1 | BOOL | BOOLEAN1 | orgpce2 | orgmpu | Inverter axle 1 Ok (traction and braking) (1 = Ok)
PCE | PCE2_ITraction2Ok |  | 0x511 | 209 | 1 | BOOL | BOOLEAN1 | orgpce2 | orgmpu | Inverter axle 2 Ok (traction and braking) (1 = Ok)
PCE | PCE2_IElecBrk1Ok |  | 0x511 | 210 | 1 | BOOL | BOOLEAN1 | orgpce2 | orgmpu | Inverter axle cab 1 Ok in Electric braking (1 = Ok)
PCE | PCE2_IElecBrk2Ok |  | 0x511 | 211 | 1 | BOOL | BOOLEAN1 | orgpce2 | orgmpu | Inverter axle cab 2 Ok in Electric braking (1 = Ok)
PCE | PCE2_ILSwClose |  | 0x511 | 212 | 1 | BOOL | BOOLEAN1 | orgpce2 | orgmpu | LineSwitch closed (1 = Closed)
PCE | PCE2_ILSwFault |  | 0x511 | 213 | 1 | BOOL | BOOLEAN1 | orgpce2 | orgmpu | LineSwitch Fault (1 = Faulty)
PCE | PCE2_ILSwStuck |  | 0x511 | 214 | 1 | BOOL | BOOLEAN1 | orgpce2 | orgmpu | Line Switch stuck (1 = Stuck)
PCE | PCE2_IPrechClose |  | 0x511 | 215 | 1 | BOOL | BOOLEAN1 | orgpce2 | orgmpu | Precharge closed (1 = Closed)
PCE | PCE2_IPrechFault |  | 0x511 | 216 | 1 | BOOL | BOOLEAN1 | orgpce2 | orgmpu | Precharge Fault (1 = Fault)
PCE | PCE2_IPrechStuck |  | 0x511 | 217 | 1 | BOOL | BOOLEAN1 | orgpce2 | orgmpu | Precharge Switch stuck (1 = stuck)
PCE | PCE2_IDiffGroundFault |  | 0x511 | 218 | 1 | BOOL | BOOLEAN1 | orgpce2 | orgmpu | Lineswitch Differential (1 = differential)
PCE | PCE2_IDirectionFlt |  | 0x511 | 219 | 1 | BOOL | BOOLEAN1 | orgpce2 | orgmpu | Driving direction changed during driving (1 = detection)
PCE | PCE2_ISpeed1Ok |  | 0x511 | 220 | 1 | BOOL | BOOLEAN1 | orgpce2 | orgmpu | Speed 1 valid, axle cab 1 Ok (1 = Ok)
PCE | PCE2_ISpeed2Ok |  | 0x511 | 221 | 1 | BOOL | BOOLEAN1 | orgpce2 | orgmpu | Speed 2 valid, axle cab 2 Ok (1 = Ok)
PCE | PCE2_ISpeed3Ok |  | 0x511 | 222 | 1 | BOOL | BOOLEAN1 | orgpce2 | orgmpu | Speed 3 valid, trailer Ok (1 = Ok)
PCE | PCE2_IRefSpeedOk |  | 0x511 | 223 | 1 | BOOL | BOOLEAN1 | orgpce2 | orgmpu | Speed Reference Ok (1 = Ok)
PCE | PCE2_ISpeedLimit |  | 0x511 | 224 | 1 | BOOL | BOOLEAN1 | orgpce2 | orgmpu | Traction is limiting the speed (1 = Limitation On)
PCE | PCE2_IOverspeed |  | 0x511 | 225 | 1 | BOOL | BOOLEAN1 | orgpce2 | orgmpu | Overspeed detection from traction (1 = Overspeed)
PCE | PCE2_IWheelDiam1Ok |  | 0x511 | 226 | 1 | BOOL | BOOLEAN1 | orgpce2 | orgmpu | Wheel diameter for axle 1 correctly memorize (1 = Wheel Diameter Ok)
PCE | PCE2_IWheelDiam2Ok |  | 0x511 | 227 | 1 | BOOL | BOOLEAN1 | orgpce2 | orgmpu | Wheel diameter for axle 2 correctly memorize (1 = Wheel Diameter Ok)
PCE | PCE2_IWheelDiam3Ok |  | 0x511 | 228 | 1 | BOOL | BOOLEAN1 | orgpce2 | orgmpu | Wheel diameter for axle 3 correctly memorize (1 = Wheel Diameter Ok)
PCE | PCE2_ISlipDetect |  | 0x511 | 229 | 1 | BOOL | BOOLEAN1 | orgpce2 | orgmpu | Slip detected (1 = Slipping)
PCE | PCE2_ISlideDetect |  | 0x511 | 230 | 1 | BOOL | BOOLEAN1 | orgpce2 | orgmpu | Slide detection (1 = Sliding)
PCE | PCE2_ISlipSlideFault |  | 0x511 | 231 | 1 | BOOL | BOOLEAN1 | orgpce2 | orgmpu | Slip Slide detection is faulty (1 = Faulty)
PCE | PCE2_IInvTempHigh1 |  | 0x511 | 232 | 1 | BOOL | BOOLEAN1 | orgpce2 | orgmpu | Temperature High Inverter 1 (1 = Temp high)
PCE | PCE2_IInvTempHigh2 |  | 0x511 | 233 | 1 | BOOL | BOOLEAN1 | orgpce2 | orgmpu | Temperature High Inverter 2 (1 = Temp high)
PCE | PCE2_IFanOn |  | 0x511 | 234 | 1 | BOOL | BOOLEAN1 | orgpce2 | orgmpu | Traction ventilation On (1 = ventilation on)
PCE | PCE2_IMotorTempHigh1 |  | 0x511 | 235 | 1 | BOOL | BOOLEAN1 | orgpce2 | orgmpu | Rotor hot 1 (1 = Temp high)
PCE | PCE2_IMotorTempHigh2 |  | 0x511 | 236 | 1 | BOOL | BOOLEAN1 | orgpce2 | orgmpu | Rotor hot 2 (1 = temp high)
PCE | PCE2_IRhTempHigh1 |  | 0x511 | 237 | 1 | BOOL | BOOLEAN1 | orgpce2 | orgmpu | Brake resistor high temperature 1 (1 = Temp high)
PCE | PCE2_IRhTempHigh2 |  | 0x511 | 238 | 1 | BOOL | BOOLEAN1 | orgpce2 | orgmpu | Brake resistor high temperature 2 (1 = Temp high)
PCE | PCE2_IEffortReqErr |  | 0x511 | 239 | 1 | BOOL | BOOLEAN1 | orgpce2 | orgmpu | Inconsistence between trainline (Traction/NOBrake) and MVB (1 = inconsistence)
PCE | PCE2_IEffortLimit |  | 0x511 | 240 | 1 | BOOL | BOOLEAN1 | orgpce2 | orgmpu | Traction is limiting the effort (1 =limitation on)
PCE | PCE2_ITractionCurLimOn |  | 0x511 | 241 | 1 | BOOL | BOOLEAN1 | orgpce2 | orgmpu | Traction current limited on (1 = limited)
PCE | PCE2_IBrakeCurLimOn |  | 0x511 | 242 | 1 | BOOL | BOOLEAN1 | orgpce2 | orgmpu | Brake current limited on (1 = limited)
PCE | PCE2_IRelStandstillBrk |  | 0x511 | 243 | 1 | BOOL | BOOLEAN1 | orgpce2 | orgmpu | PCE release standstill brake (1 = released)
PCE | PCE2_IApplStandstillBrk |  | 0x511 | 244 | 1 | BOOL | BOOLEAN1 | orgpce2 | orgmpu | PCE release standstill brake (1 = released)
PCE | PCE2_IMecBrakeOk |  | 0x511 | 245 | 1 | BOOL | BOOLEAN1 | orgpce2 | orgmpu | Mecanical brake Ok (1 = No Fault)
PCE | PCE2_IBrkChopper1Ok |  | 0x511 | 246 | 1 | BOOL | BOOLEAN1 | orgpce2 | orgmpu | brake chopper Ok axle cab 1 (1 = Ok)
PCE | PCE2_IBrkChopper2Ok |  | 0x511 | 247 | 1 | BOOL | BOOLEAN1 | orgpce2 | orgmpu | brake chopper Ok axle cab 2 (1 = Ok)
PCE | PCE2_IMContClose1 |  | 0x511 | 248 | 1 | BOOL | BOOLEAN1 | orgpce2 | orgmpu | Motor1 contactor status (1 = close)
PCE | PCE2_IMContFault1 |  | 0x511 | 249 | 1 | BOOL | BOOLEAN1 | orgpce2 | orgmpu | Motor1 contactor fault (1 = faulty)
PCE | PCE2_IMContStuck1 |  | 0x511 | 250 | 1 | BOOL | BOOLEAN1 | orgpce2 | orgmpu | Motor1 contactor stuck status (1 = stuck)
PCE | PCE2_IMContClose2 |  | 0x511 | 251 | 1 | BOOL | BOOLEAN1 | orgpce2 | orgmpu | Motor2 contactor status (1 = close)
PCE | PCE2_IMContFault2 |  | 0x511 | 252 | 1 | BOOL | BOOLEAN1 | orgpce2 | orgmpu | Motor2 contactor fault (1 = faulty)
PCE | PCE2_IMContStuck2 |  | 0x511 | 253 | 1 | BOOL | BOOLEAN1 | orgpce2 | orgmpu | Motor2 contactor stuck status (1 = stuck)
PCE | PCE2_ISpare_501_254 |  | 0x511 | 254 | 1 | BOOL | BOOLEAN1 | orgpce2 | orgmpu | Spare |  |  |  | N | NA
PCE | PCE2_ISpare_501_255 |  | 0x511 | 255 | 1 | BOOL | BOOLEAN1 | orgpce2 | orgmpu | Spare |  |  |  | N | NA
PCE | PCE2_IDispLineVoltage |  | 0x512 | 0 | 16 | WORD | UNSIGNED16 | orgpce2 | orgmpu | Maintenance information, Display line voltage (1 = 1V)
PCE | PCE2_IConsPower |  | 0x512 | 16 | 16 | INT | INTEGER16 | orgpce2 | orgmpu | Consum Power (1 = 1Kw)
PCE | PCE2_IMnaReg |  | 0x512 | 32 | 16 | WORD | UNSIGNED16 | orgpce2 | orgmpu | maintenance information registration
PCE | PCE2_ISysStatus |  | 0x512 | 48 | 16 | WORD | UNSIGNED16 | orgpce2 | orgmpu | AC3 system status (SYSSTATE)
PCE | PCE2_IFltCode |  | 0x512 | 64 | 16 | WORD | UNSIGNED16 | orgpce2 | orgmpu | maintenance information (FAULTCODE)
PCE | PCE2_IWheelDiam1 |  | 0x512 | 80 | 16 | INT | INTEGER16 | orgpce2 | orgmpu | Feed back information, Wheel diameter for axle 1 (1 = 1mm)
PCE | PCE2_IWheelDiam2 |  | 0x512 | 96 | 16 | INT | INTEGER16 | orgpce2 | orgmpu | Feed back information, Wheel diameter for axle 2 (1 = 1mm)
PCE | PCE2_IWheelDiam3 |  | 0x512 | 112 | 16 | INT | INTEGER16 | orgpce2 | orgmpu | Feed back information, Wheel diameter for axle 3 (1 = 1mm)
PCE | PCE2_ISpare_502_128 |  | 0x512 | 128 | 16 | INT | INTEGER16 | orgpce2 | orgmpu | Spare |  |  |  | N | NA
PCE | PCE2_ISpare_502_144 |  | 0x512 | 144 | 16 | INT | INTEGER16 | orgpce2 | orgmpu | Spare |  |  |  | N | NA
PCE | PCE2_IDispBrkChopper |  | 0x512 | 160 | 16 | INT | INTEGER16 | orgpce2 | orgmpu | maintenance information, Display Brake Chopper (10 = 1%)
PCE | PCE2_IElecEffortValue |  | 0x512 | 176 | 16 | INT | INTEGER16 | orgpce2 | orgmpu | Effort realised (10 = 1% / -100% to 100%)
PCE | PCE2_IInvFreq |  | 0x512 | 192 | 16 | INT | INTEGER16 | orgpce2 | orgmpu | Maintenance information, inverter frequency (10 = 1Hz)
PCE | PCE2_IDispLineCurrent |  | 0x512 | 208 | 16 | INT | INTEGER16 | orgpce2 | orgmpu | Maintenance information, Animation line current (1 = 1A) |  |  |  | A étudier
PCE | PCE2_Ispare_224_2 |  | 0x512 | 224 | 8 | SINT | INTEGER8 | orgpce2 | orgmpu | Spare |  |  |  | N | NA
PCE | PCE2_Ispare_232_2 |  | 0x512 | 232 | 8 | SINT | INTEGER8 | orgpce2 | orgmpu | Spare |  |  |  | N | NA
PCE | PCE2_ISpeedCh1Flt |  | 0x512 | 240 | 1 | BOOL | BOOLEAN1 | orgpce2 | orgmpu | Speed Chanel is faulty (1 = Faulty)
PCE | PCE2_ISpeedCh2Flt |  | 0x512 | 241 | 1 | BOOL | BOOLEAN1 | orgpce2 | orgmpu | Speed Chanel is faulty (1 = Faulty)
PCE | PCE2_ISpeedCh3Flt |  | 0x512 | 242 | 1 | BOOL | BOOLEAN1 | orgpce2 | orgmpu | Speed Chanel is faulty (1 = Faulty)
PCE | PCE2_ISpeedCh4Flt |  | 0x512 | 243 | 1 | BOOL | BOOLEAN1 | orgpce2 | orgmpu | Speed Chanel is faulty (1 = Faulty)
PCE | PCE2_ISpeedCh5Flt |  | 0x512 | 244 | 1 | BOOL | BOOLEAN1 | orgpce2 | orgmpu | Speed Chanel is faulty (1 = Faulty)
PCE | PCE2_ISpeedCh6Flt |  | 0x512 | 245 | 1 | BOOL | BOOLEAN1 | orgpce2 | orgmpu | Speed Chanel is faulty (1 = Faulty)
PCE | PCE2_IMnaLineGap |  | 0x512 | 246 | 1 | BOOL | BOOLEAN1 | orgpce2 | orgmpu | Maintenance information (LBA) (trc_lba_mdca / LeesMonTrcA)
PCE | PCE2_IGRFFault |  | 0x512 | 247 | 1 | BOOL | BOOLEAN1 | orgpce2 | orgmpu | GRF is faulty (1 = faulty)
PCE | PCE2_IGRFWarning |  | 0x512 | 248 | 1 | BOOL | BOOLEAN1 | orgpce2 | orgmpu | GRF Warning information (1 = warning)
PCE | PCE2_ILock |  | 0x512 | 249 | 1 | BOOL | BOOLEAN1 | orgpce2 | orgmpu | The system is locked, reset command from maintenance to unlock (1 = locked)
PCE | PCE2_ISpare_502_250 |  | 0x512 | 250 | 1 | BOOL | BOOLEAN1 | orgpce2 | orgmpu | Spare |  |  |  | N | NA
PCE | PCE2_ISpare_502_251 |  | 0x512 | 251 | 1 | BOOL | BOOLEAN1 | orgpce2 | orgmpu | Spare |  |  |  | N | NA
PCE | PCE2_ISpare_502_252 |  | 0x512 | 252 | 1 | BOOL | BOOLEAN1 | orgpce2 | orgmpu | Spare |  |  |  | N | NA
PCE | PCE2_ISpare_502_253 |  | 0x512 | 253 | 1 | BOOL | BOOLEAN1 | orgpce2 | orgmpu | Spare |  |  |  | N | NA
PCE | PCE2_ISpare_502_254 |  | 0x512 | 254 | 1 | BOOL | BOOLEAN1 | orgpce2 | orgmpu | Spare |  |  |  | N | NA
PCE | PCE2_ISpare_502_255 |  | 0x512 | 255 | 1 | BOOL | BOOLEAN1 | orgpce2 | orgmpu | Spare |  |  |  | N | NA
PCE | PCE2_ISerialNumber |  | 0x513 | 0 | 16 | WORD | UNSIGNED16 | orgpce2 | orgmpu | Device serial Number
PCE | PCE2_INetwVersion0 |  | 0x513 | 16 | 8 | CHAR | CHARACTER8 | orgpce2 | orgmpu | Network revision : The equipment sends its network Revision. Char 0
PCE | PCE2_INetwVersion1 |  | 0x513 | 24 | 8 | CHAR | CHARACTER8 | orgpce2 | orgmpu | Network revision : The equipment sends its network Revision. Char 1
PCE | PCE2_INetwVersion2 |  | 0x513 | 32 | 8 | CHAR | CHARACTER8 | orgpce2 | orgmpu | Network revision : The equipment sends its network Revision. Char 2
PCE | PCE2_ISoftwVersion0 |  | 0x513 | 40 | 8 | CHAR | CHARACTER8 | orgpce2 | orgmpu | Revision of the software loaded on the device. Char 0
PCE | PCE2_ISoftwVersion1 |  | 0x513 | 48 | 8 | CHAR | CHARACTER8 | orgpce2 | orgmpu | Revision of the software loaded on the device.Char 1
PCE | PCE2_ISoftwVersion2 |  | 0x513 | 56 | 8 | CHAR | CHARACTER8 | orgpce2 | orgmpu | Revision of the software loaded on the device. Char 2
PCE | PCE2_IHardwVersion0 |  | 0x513 | 64 | 8 | CHAR | CHARACTER8 | orgpce2 | orgmpu | Revision of the Hardware loaded on the device. Char 0
PCE | PCE2_IHardwVersion1 |  | 0x513 | 72 | 8 | CHAR | CHARACTER8 | orgpce2 | orgmpu | Revision of the Hardware loaded on the device. Char 1
PCE | PCE2_IHardwVersion2 |  | 0x513 | 80 | 8 | CHAR | CHARACTER8 | orgpce2 | orgmpu | Revision of the Hardware loaded on the device. Char 2
PCE | PCE2_ISpare_503_88 |  | 0x513 | 88 | 8 | BYTE | UNSIGNED8 | orgpce2 | orgmpu | Spare |  |  |  | N | NA
PCE | PCE2_IAutoTestStep |  | 0x513 | 96 | 16 | WORD | UNSIGNED16 | orgpce2 | orgmpu | Current step of the autotest or test number that failed
PCE | PCE2_ISpare_503_112 |  | 0x513 | 112 | 16 | WORD | UNSIGNED16 | orgpce2 | orgmpu | Spare |  |  |  | N | NA
PCE | PCE2_ISpare_503_128 |  | 0x513 | 128 | 16 | WORD | UNSIGNED16 | orgpce2 | orgmpu | Spare |  |  |  | N | NA
PCE | PCE2_ISpare_503_144 |  | 0x513 | 144 | 16 | WORD | UNSIGNED16 | orgpce2 | orgmpu | Spare |  |  |  | N | NA
PCE | PCE2_ISpare_503_160 |  | 0x513 | 160 | 16 | WORD | UNSIGNED16 | orgpce2 | orgmpu | Spare |  |  |  | N | NA
PCE | PCE2_ISpare_503_176 |  | 0x513 | 176 | 16 | WORD | UNSIGNED16 | orgpce2 | orgmpu | Spare |  |  |  | N | NA
PCE | PCE2_IRescueTL |  | 0x513 | 192 | 1 | BOOL | BOOLEAN1 | orgpce2 | orgmpu | Rescue Mode TL (1 = Rescue Mode)
PCE | PCE2_IPulseEnable |  | 0x513 | 193 | 1 | BOOL | BOOLEAN1 | orgpce2 | orgmpu | Pulses are enable (1 = enable)
PCE | PCE2_IMainCBOff |  | 0x513 | 194 | 1 | BOOL | BOOLEAN1 | orgpce2 | orgmpu | main circuit breaker open command (1 = open command)
PCE | PCE2_IForwardTL |  | 0x513 | 195 | 1 | BOOL | BOOLEAN1 | orgpce2 | orgmpu | AC3 driving direction (DIR1) (1 =Forward trainline on)
PCE | PCE2_IReverseTL |  | 0x513 | 196 | 1 | BOOL | BOOLEAN1 | orgpce2 | orgmpu | AC3 driving direction (DIR2) (1 = Reverse trainline on)
PCE | PCE2_IZSpeed |  | 0x513 | 197 | 1 | BOOL | BOOLEAN1 | orgpce2 | orgmpu | Zero speed threshold (1 = zerospeed)
PCE | PCE2_IRollBack |  | 0x513 | 198 | 1 | BOOL | BOOLEAN1 | orgpce2 | orgmpu | roll back (1 = Roll Back)
PCE | PCE2_ITractionTL |  | 0x513 | 199 | 1 | BOOL | BOOLEAN1 | orgpce2 | orgmpu | Traction Train Line (1 = traction)
PCE | PCE2_INoBrakeTL |  | 0x513 | 200 | 1 | BOOL | BOOLEAN1 | orgpce2 | orgmpu | No Brake (1 = No Brake)
PCE | PCE2_INoEmergBrk |  | 0x513 | 201 | 1 | BOOL | BOOLEAN1 | orgpce2 | orgmpu | No Emergency Brake (1 = No Emergency)
PCE | PCE2_INoSafetyBrk |  | 0x513 | 202 | 1 | BOOL | BOOLEAN1 | orgpce2 | orgmpu | No safety brake from (NO_SB) (1 = ON)
PCE | PCE2_INoAPSSupply |  | 0x513 | 203 | 1 | BOOL | BOOLEAN1 | orgpce2 | orgmpu | Information No APS supply (1 = ON)
PCE | PCE2_IMecBrakeRel |  | 0x513 | 204 | 1 | BOOL | BOOLEAN1 | orgpce2 | orgmpu | Local mecanical brake is released (1 = released)
PCE | PCE2_IMecBrakeAppli |  | 0x513 | 205 | 1 | BOOL | BOOLEAN1 | orgpce2 | orgmpu | Local mecanical brake applied (1 = applied)
PCE | PCE2_IMecBrakeIsol |  | 0x513 | 206 | 1 | BOOL | BOOLEAN1 | orgpce2 | orgmpu | Local mecanical brake isolated (1 = isolated)
PCE | PCE2_IBCURelay |  | 0x513 | 207 | 1 | BOOL | BOOLEAN1 | orgpce2 | orgmpu | AC3 BCU command Ok (1 = Command by PCE)
PCE | PCE2_IMecBrakeOut0 |  | 0x513 | 208 | 1 | BOOL | BOOLEAN1 | orgpce2 | orgmpu | Mecanical output command 0 (1 = Command)
PCE | PCE2_IMecBrakeOut1 |  | 0x513 | 209 | 1 | BOOL | BOOLEAN1 | orgpce2 | orgmpu | Mecanical output command 1 (1 = Command)
PCE | PCE2_IMecBrakeOut2 |  | 0x513 | 210 | 1 | BOOL | BOOLEAN1 | orgpce2 | orgmpu | Mecanical output command 2 (1 = Command)
PCE | PCE2_IMecBrakeOut3 |  | 0x513 | 211 | 1 | BOOL | BOOLEAN1 | orgpce2 | orgmpu | Mecanical output command 3 (1 = Command)
PCE | PCE2_IReducPowrTestDone |  | 0x513 | 212 | 1 | BOOL | BOOLEAN1 | orgpce2 | orgmpu | Reduc Power Test Complete (True = complete)
PCE | PCE2_IReducPowrTestRes |  | 0x513 | 213 | 1 | BOOL | BOOLEAN1 | orgpce2 | orgmpu | Reduc power Test Passed (True = Passed, False = Failed)
PCE | PCE2_INoDeadmanEmergBrk |  | 0x513 | 214 | 1 | BOOL | BOOLEAN1 | orgpce2 | orgmpu | No deadman emergency brake ( 1 = no brake)
PCE | PCE2_INoDoorsPassengerEmergBrk |  | 0x513 | 215 | 1 | BOOL | BOOLEAN1 | orgpce2 | orgmpu | No doors/passengers emergency brake ( 1 = no brake) | Etat | Y | X
PCE | PCE2_ITrackBrakesOut |  | 0x513 | 216 | 1 | BOOL | BOOLEAN1 | orgpce2 | orgmpu | Track brakes output command ( 1 = command)
PCE | PCE2_ISpare_503_217 |  | 0x513 | 217 | 1 | BOOL | BOOLEAN1 | orgpce2 | orgmpu | Spare |  |  |  | N | NA
PCE | PCE2_ISpare_503_218 |  | 0x513 | 218 | 1 | BOOL | BOOLEAN1 | orgpce2 | orgmpu | Spare |  |  |  | N | NA
PCE | PCE2_ISpare_503_219 |  | 0x513 | 219 | 1 | BOOL | BOOLEAN1 | orgpce2 | orgmpu | Spare |  |  |  | N | NA
PCE | PCE2_ISpare_503_220 |  | 0x513 | 220 | 1 | BOOL | BOOLEAN1 | orgpce2 | orgmpu | Spare |  |  |  | N | NA
PCE | PCE2_ISpare_503_221 |  | 0x513 | 221 | 1 | BOOL | BOOLEAN1 | orgpce2 | orgmpu | Spare |  |  |  | N | NA
PCE | PCE2_ISpare_503_222 |  | 0x513 | 222 | 1 | BOOL | BOOLEAN1 | orgpce2 | orgmpu | Spare |  |  |  | N | NA
PCE | PCE2_ISpare_503_223 |  | 0x513 | 223 | 1 | BOOL | BOOLEAN1 | orgpce2 | orgmpu | Spare |  |  |  | N | NA
PCE | PCE2_ISpare_503_224 |  | 0x513 | 224 | 8 | BYTE | UNSIGNED8 | orgpce2 | orgmpu | Spare |  |  |  | N | NA
PCE | PCE2_ISpare_503_232 |  | 0x513 | 232 | 8 | BYTE | UNSIGNED8 | orgpce2 | orgmpu | Spare |  |  |  | N | NA
PCE | PCE2_ISpare_503_240 |  | 0x513 | 240 | 8 | BYTE | UNSIGNED8 | orgpce2 | orgmpu | Spare |  |  |  | N | NA
PCE | PCE2_ISpare_503_248 |  | 0x513 | 248 | 8 | BYTE | UNSIGNED8 | orgpce2 | orgmpu | Spare |  |  |  | N | NA
PCE | PCE2_Icons_effort_signe_av_abc_invA |  | 0x514 | 0 | 16 | WORD | UNSIGNED16 | orgpce2 | orgmpu | Effort demand before ABC correction of inverter A [daN] (to be transformed into INT type)
PCE | PCE2_IF_elec_achieve_blend |  | 0x514 | 16 | 16 | WORD | UNSIGNED16 | orgpce2 | orgmpu | Electric achieve blend transmitted to dual Agate (to be transformed into INT type)
PCE | PCE2_IN_date_adj |  | 0x514 | 32 | 16 | WORD | UNSIGNED16 | orgpce2 | orgmpu | Emitter cycle life counter for the Agate in the other vehicle
PCE | PCE2_IVs1MB |  | 0x514 | 48 | 16 | WORD | UNSIGNED16 | orgpce2 | orgmpu | Speed from other motor bogie
PCE | PCE2_ISpare_504_64 |  | 0x514 | 64 | 16 | WORD | UNSIGNED16 | orgpce2 | orgmpu | Spare |  |  |  | N | NA
PCE | PCE2_ISpare_504_80 |  | 0x514 | 80 | 16 | WORD | UNSIGNED16 | orgpce2 | orgmpu | Spare |  |  |  | N | NA
PCE | PCE2_ISpare_504_96 |  | 0x514 | 96 | 16 | WORD | UNSIGNED16 | orgpce2 | orgmpu | Spare |  |  |  | N | NA
PCE | PCE2_ISpare_504_112 |  | 0x514 | 112 | 16 | WORD | UNSIGNED16 | orgpce2 | orgmpu | Spare |  |  |  | N | NA
PCE | PCE2_ISpare_504_128 |  | 0x514 | 128 | 16 | WORD | UNSIGNED16 | orgpce2 | orgmpu | Spare |  |  |  | N | NA
PCE | PCE2_ISpare_504_144 |  | 0x514 | 144 | 16 | WORD | UNSIGNED16 | orgpce2 | orgmpu | Spare |  |  |  | N | NA
PCE | PCE2_ISpare_504_160 |  | 0x514 | 160 | 16 | WORD | UNSIGNED16 | orgpce2 | orgmpu | Spare |  |  |  | N | NA
PCE | PCE2_ISpare_504_176 |  | 0x514 | 176 | 16 | WORD | UNSIGNED16 | orgpce2 | orgmpu | Spare |  |  |  | N | NA
PCE | PCE2_ISpare_504_192 |  | 0x514 | 192 | 16 | WORD | UNSIGNED16 | orgpce2 | orgmpu | Spare |  |  |  | N | NA
PCE | PCE2_ISpare_504_208 |  | 0x514 | 208 | 16 | WORD | UNSIGNED16 | orgpce2 | orgmpu | Spare |  |  |  | N | NA
PCE | PCE2_ISpare_504_224 |  | 0x514 | 224 | 16 | WORD | UNSIGNED16 | orgpce2 | orgmpu | Spare |  |  |  | N | NA
PCE | PCE2_IVs1MBVal |  | 0x514 | 240 | 1 | BOOL | BOOLEAN1 | orgpce2 | orgmpu | Validity of speed from other motor bogie
PCE | PCE2_ISpare_504_241 |  | 0x514 | 241 | 1 | BOOL | BOOLEAN1 | orgpce2 | orgmpu | Spare |  |  |  | N | NA
PCE | PCE2_ISpare_504_242 |  | 0x514 | 242 | 1 | BOOL | BOOLEAN1 | orgpce2 | orgmpu | Spare |  |  |  | N | NA
PCE | PCE2_ISpare_504_243 |  | 0x514 | 243 | 1 | BOOL | BOOLEAN1 | orgpce2 | orgmpu | Spare |  |  |  | N | NA
PCE | PCE2_ISpare_504_244 |  | 0x514 | 244 | 1 | BOOL | BOOLEAN1 | orgpce2 | orgmpu | Spare |  |  |  | N | NA
PCE | PCE2_ISpare_504_245 |  | 0x514 | 245 | 1 | BOOL | BOOLEAN1 | orgpce2 | orgmpu | Spare |  |  |  | N | NA
PCE | PCE2_ISpare_504_246 |  | 0x514 | 246 | 1 | BOOL | BOOLEAN1 | orgpce2 | orgmpu | Spare |  |  |  | N | NA
PCE | PCE2_ISpare_504_247 |  | 0x514 | 247 | 1 | BOOL | BOOLEAN1 | orgpce2 | orgmpu | Spare |  |  |  | N | NA
PCE | PCE2_ISpare_504_248 |  | 0x514 | 248 | 1 | BOOL | BOOLEAN1 | orgpce2 | orgmpu | Spare |  |  |  | N | NA
PCE | PCE2_ISpare_504_249 |  | 0x514 | 249 | 1 | BOOL | BOOLEAN1 | orgpce2 | orgmpu | Spare |  |  |  | N | NA
PCE | PCE2_ISpare_504_250 |  | 0x514 | 250 | 1 | BOOL | BOOLEAN1 | orgpce2 | orgmpu | Spare |  |  |  | N | NA
PCE | PCE2_ISpare_504_251 |  | 0x514 | 251 | 1 | BOOL | BOOLEAN1 | orgpce2 | orgmpu | Spare |  |  |  | N | NA
PCE | PCE2_ISpare_504_252 |  | 0x514 | 252 | 1 | BOOL | BOOLEAN1 | orgpce2 | orgmpu | Spare |  |  |  | N | NA
PCE | PCE2_ISpare_504_253 |  | 0x514 | 253 | 1 | BOOL | BOOLEAN1 | orgpce2 | orgmpu | Spare |  |  |  | N | NA
PCE | PCE2_ISpare_504_254 |  | 0x514 | 254 | 1 | BOOL | BOOLEAN1 | orgpce2 | orgmpu | Spare |  |  |  | N | NA
PCE | PCE2_ISpare_504_255 |  | 0x514 | 255 | 1 | BOOL | BOOLEAN1 | orgpce2 | orgmpu | Spare |  |  |  | N | NA
MPU | VAR_MPU |  | 0x002 | 0 | 8 | USINT | CHARACTER8*8 | orgmpu | orgmpu_red | Red:
MPU | VAR_MPU_RED |  | 0x003 | 0 | 8 | USINT | CHARACTER8*8 | orgmpu_red | orgmpu | Red:
MPU | MPU_CTCMSAlive_local |  | 0x004 | 0 | 16 | WORD | UNSIGNED16 | orgmpu | orgmpu_red | Signal de vie du MPU vers le MPU red
MPU | MPU_CMPUSoftVersion0_local |  | 0x004 | 16 | 8 | USINT | CHARACTER8 | orgmpu | orgmpu_red | Spare |  |  |  | N | NA
MPU | MPU_CMPUSoftVersion1_local |  | 0x004 | 24 | 8 | USINT | CHARACTER8 | orgmpu | orgmpu_red | Spare |  |  |  | N | NA
MPU | MPU_CMPUSoftVersion2_local |  | 0x004 | 32 | 8 | USINT | CHARACTER8 | orgmpu | orgmpu_red | Spare |  |  |  | N | NA
MPU | MPU_CCRCParam1_local |  | 0x004 | 40 | 8 | USINT | CHARACTER8 | orgmpu | orgmpu_red | CRC du MPU vers le MPU red
MPU | MPU_CCRCParam2_local |  | 0x004 | 48 | 8 | USINT | CHARACTER8 | orgmpu | orgmpu_red | CRC du MPU vers le MPU red
MPU | MPU_CCRCParam3_local |  | 0x004 | 56 | 8 | USINT | CHARACTER8 | orgmpu | orgmpu_red | CRC du MPU vers le MPU red
MPU | MPU_CCRCParam4_local |  | 0x004 | 64 | 8 | USINT | CHARACTER8 | orgmpu | orgmpu_red | CRC du MPU vers le MPU red
MPU | MPU_CSpare004_72_local |  | 0x004 | 72 | 8 | BYTE | UNSIGNED8 | orgmpu | orgmpu_red | Spare |  |  |  | N | NA
MPU | MPU_CSpare004_80_local |  | 0x004 | 80 | 8 | BYTE | UNSIGNED8 | orgmpu | orgmpu_red | Spare |  |  |  | N | NA
MPU | MPU_CSpare004_88_local |  | 0x004 | 88 | 8 | BYTE | UNSIGNED8 | orgmpu | orgmpu_red | Spare |  |  |  | N | NA
MPU | MPU_CSpare004_96_local |  | 0x004 | 96 | 8 | BYTE | UNSIGNED8 | orgmpu | orgmpu_red | Spare |  |  |  | N | NA
MPU | MPU_CSpare004_104_local |  | 0x004 | 104 | 8 | BYTE | UNSIGNED8 | orgmpu | orgmpu_red | Spare |  |  |  | N | NA
MPU | MPU_CSpare004_112_local |  | 0x004 | 112 | 8 | BYTE | UNSIGNED8 | orgmpu | orgmpu_red | Spare |  |  |  | N | NA
MPU | MPU_CSpare004_120_local |  | 0x004 | 120 | 8 | BYTE | UNSIGNED8 | orgmpu | orgmpu_red | Spare |  |  |  | N | NA
MPU | MPU_CTCMSAlive_remote |  | 0x005 | 0 | 16 | WORD | UNSIGNED16 | orgmpu_red | orgmpu | Signal de vie du MPU red vers le MPU
MPU | MPU_CMPUSoftVersion0_remote |  | 0x005 | 16 | 8 | USINT | CHARACTER8 | orgmpu_red | orgmpu | Spare |  |  |  | N | NA
MPU | MPU_CMPUSoftVersion1_remote |  | 0x005 | 24 | 8 | USINT | CHARACTER8 | orgmpu_red | orgmpu | Spare |  |  |  | N | NA
MPU | MPU_CMPUSoftVersion2_remote |  | 0x005 | 32 | 8 | USINT | CHARACTER8 | orgmpu_red | orgmpu | Spare |  |  |  | N | NA
MPU | MPU_CCRCParam1_remote |  | 0x005 | 40 | 8 | USINT | CHARACTER8 | orgmpu_red | orgmpu | CRC du MPU red vers le MPU
MPU | MPU_CCRCParam2_remote |  | 0x005 | 48 | 8 | USINT | CHARACTER8 | orgmpu_red | orgmpu | CRC du MPU red vers le MPU
MPU | MPU_CCRCParam3_remote |  | 0x005 | 56 | 8 | USINT | CHARACTER8 | orgmpu_red | orgmpu | CRC du MPU red vers le MPU
MPU | MPU_CCRCParam4_remote |  | 0x005 | 64 | 8 | USINT | CHARACTER8 | orgmpu_red | orgmpu | CRC du MPU red vers le MPU
MPU | MPU_CSpare005_72_remote |  | 0x005 | 72 | 8 | BYTE | UNSIGNED8 | orgmpu_red | orgmpu | Spare |  |  |  | N | NA
MPU | MPU_CSpare005_80_remote |  | 0x005 | 80 | 8 | BYTE | UNSIGNED8 | orgmpu_red | orgmpu | Spare |  |  |  | N | NA
MPU | MPU_CSpare005_88_remote |  | 0x005 | 88 | 8 | BYTE | UNSIGNED8 | orgmpu_red | orgmpu | Spare |  |  |  | N | NA
MPU | MPU_CSpare005_96_remote |  | 0x005 | 96 | 8 | BYTE | UNSIGNED8 | orgmpu_red | orgmpu | Spare |  |  |  | N | NA
MPU | MPU_CSpare005_104_remote |  | 0x005 | 104 | 8 | BYTE | UNSIGNED8 | orgmpu_red | orgmpu | Spare |  |  |  | N | NA
MPU | MPU_CSpare005_112_remote |  | 0x005 | 112 | 8 | BYTE | UNSIGNED8 | orgmpu_red | orgmpu | Spare |  |  |  | N | NA
MPU | MPU_CSpare005_120_remote |  | 0x005 | 120 | 8 | BYTE | UNSIGNED8 | orgmpu_red | orgmpu | Spare |  |  |  | N | NA
MPU | MPU_CTCMSAlive |  | 0x100 | 0 | 16 | WORD | UNSIGNED16 | orgmpu | orgpce1,orgpce2 | Counter incremented by the TCMS application software at each cycle (to be recorded in EVR) (to send to ATC)
MPU | MPU_CUnitOper |  | 0x100 | 16 | 1 | BOOL | BOOLEAN1 | orgmpu | orgpce1,orgpce2 | When functioning, the applicative software of TCMS shall set this variable to 1 (to be recorded in EVR) (to send to ATC)
MPU | MPU_CTrainOper |  | 0x100 | 17 | 1 | BOOL | BOOLEAN1 | orgmpu | orgpce1,orgpce2 | As there is no M.U. service, this variable is the same as unit oper (=1 when application running).
MPU | MPU_CShutDownInP |  | 0x100 | 18 | 1 | BOOL | BOOLEAN1 | orgmpu | orgpce1,orgpce2 | Flag to indicate that shutdown is in progress ( = 1 during about 30s).(to be recorded in EVR)
MPU | MPU_CAuthorMaint |  | 0x100 | 19 | 1 | BOOL | BOOLEAN1 | orgmpu | orgpce1,orgpce2 | Flag to indicate that software uploading of the device or other maintenance operations is authorised. (1 = authorised).
MPU | MPU_CSpr100SB20 |  | 0x100 | 20 | 1 | BOOL | BOOLEAN1 | orgmpu | orgpce1,orgpce2 | spare |  |  |  | N | NA
MPU | MPU_CSpr100SB21 |  | 0x100 | 21 | 1 | BOOL | BOOLEAN1 | orgmpu | orgpce1,orgpce2 | spare |  |  |  | N | NA
MPU | MPU_CSpr100SB22 |  | 0x100 | 22 | 1 | BOOL | BOOLEAN1 | orgmpu | orgpce1,orgpce2 | spare |  |  |  | N | NA
MPU | MPU_CSpr100SB23 |  | 0x100 | 23 | 1 | BOOL | BOOLEAN1 | orgmpu | orgpce1,orgpce2 | spare |  |  |  | N | NA
MPU | MPU_CSpr100SB24 |  | 0x100 | 24 | 1 | BOOL | BOOLEAN1 | orgmpu | orgpce1,orgpce2 | spare |  |  |  | N | NA
MPU | MPU_CSpr100SB25 |  | 0x100 | 25 | 1 | BOOL | BOOLEAN1 | orgmpu | orgpce1,orgpce2 | spare |  |  |  | N | NA
MPU | MPU_CSpr100SB26 |  | 0x100 | 26 | 1 | BOOL | BOOLEAN1 | orgmpu | orgpce1,orgpce2 | spare |  |  |  | N | NA
MPU | MPU_CSpr100SB27 |  | 0x100 | 27 | 1 | BOOL | BOOLEAN1 | orgmpu | orgpce1,orgpce2 | spare |  |  |  | N | NA
MPU | MPU_CMPU1_Oper |  | 0x100 | 28 | 1 | BOOL | BOOLEAN1 | orgmpu | orgpce1,orgpce2 | mastership management (to be recorded in EVR)
MPU | MPU_CMPU2_Oper |  | 0x100 | 29 | 1 | BOOL | BOOLEAN1 | orgmpu | orgpce1,orgpce2 | mastership management (to be recorded in EVR)
MPU | MPU_CMPU1_Master |  | 0x100 | 30 | 1 | BOOL | BOOLEAN1 | orgmpu | orgpce1,orgpce2 | mastership management (to be recorded in EVR)
MPU | MPU_CMPU2_Master |  | 0x100 | 31 | 1 | BOOL | BOOLEAN1 | orgmpu | orgpce1,orgpce2 | mastership management (to be recorded in EVR)
MPU | MPU_CSpr100I32 |  | 0x100 | 32 | 16 | INT | INTEGER16 | orgmpu | orgpce1,orgpce2 | Spare |  |  |  | N | NA
MPU | MPU_CSpr100I48 |  | 0x100 | 48 | 16 | INT | INTEGER16 | orgmpu | orgpce1,orgpce2 | Spare |  |  |  | N | NA
MPU | MPU_CSpr100I64 |  | 0x100 | 64 | 16 | INT | INTEGER16 | orgmpu | orgpce1,orgpce2 | Spare |  |  |  | N | NA
MPU | MPU_CSpr100I80 |  | 0x100 | 80 | 16 | INT | INTEGER16 | orgmpu | orgpce1,orgpce2 | Spare |  |  |  | N | NA
MPU | MPU_CSpr100I96 |  | 0x100 | 96 | 16 | INT | INTEGER16 | orgmpu | orgpce1,orgpce2 | Spare |  |  |  | N | NA
MPU | MPU_CSpr100I112 |  | 0x100 | 112 | 16 | INT | INTEGER16 | orgmpu | orgpce1,orgpce2 | Spare |  |  |  | N | NA
MPU | MPU_CDateTimeSec |  | 0x101 | 0 | 32 | DWORD | UNSIGNED32 | orgmpu | orgpce1,orgpce2 | Date and time provided by the TCMS to all equipment. (to be recorded in EVR)
MPU | MPU_CDateTimeTick |  | 0x101 | 32 | 16 | WORD | UNSIGNED16 | orgmpu | orgpce1,orgpce2 | Date and time provided by the TCMS to all equipment. (to be recorded in EVR)
MPU | MPU_CTrainNumber |  | 0x101 | 48 | 16 | WORD | UNSIGNED16 | orgmpu | orgpce1,orgpce2 | Number of the train or unit : A unit is a set of car whose configuration is not normally changed in normal operation. As far as possible, this should be recorded on the device as context to every fault. (to be recorded in EVR)
MPU | MPU_CSerialNumber |  | 0x101 | 64 | 16 | WORD | UNSIGNED16 | orgmpu | orgpce1,orgpce2 | Device serial Number (to be recorded in EVR)
MPU | MPU_CNetwVersion0 |  | 0x101 | 80 | 8 | USINT | CHARACTER8 | orgmpu | orgpce1,orgpce2 | Identification of the network revision : the equipment receives the network revision in order to check its consistency between its own network revision and the one of the TCMS. Should there be incompatibility between the TCMS network version and equipme
MPU | MPU_CNetwVersion1 |  | 0x101 | 88 | 8 | USINT | CHARACTER8 | orgmpu | orgpce1,orgpce2 | Identification of the network revision : the equipment receives the network revision in order to check its consistency between its own network revision and the one of the TCMS. Should there be incompatibility between the TCMS network version and equipme
MPU | MPU_CNetwVersion2 |  | 0x101 | 96 | 8 | USINT | CHARACTER8 | orgmpu | orgpce1,orgpce2 | Identification of the network revision : the equipment receives the network revision in order to check its consistency between its own network revision and the one of the TCMS. Should there be incompatibility between the TCMS network version and equipme
MPU | MPU_CEV_Tcms_Device |  | 0x101 | 104 | 8 | BYTE | UNSIGNED8 | orgmpu | orgpce1,orgpce2 | Device number of the centralised TCMS device, to which, event have to be sent
MPU | MPU_CTrainIsReady |  | 0x101 | 112 | 1 | BOOL | BOOLEAN1 | orgmpu | orgpce1,orgpce2 | TCMS informing the train is ready (1 = ready) All equipment connected on MVB awake. When this signal = 0, then battery can be disconnected
MPU | MPU_COffLoadTest |  | 0x101 | 113 | 1 | BOOL | BOOLEAN1 | orgmpu | orgpce1,orgpce2 | TCMS informing the train is in OFF LOAD TEST state (1 = test in progress) |  |  |  | N | NA
MPU | MPU_CReducPowrTest |  | 0x101 | 114 | 1 | BOOL | BOOLEAN1 | orgmpu | orgpce1,orgpce2 | TCMS informing the train is in REDUCED POWER TEST state (1 = test in progress)
MPU | MPU_CTrainInMaintc |  | 0x101 | 115 | 1 | BOOL | BOOLEAN1 | orgmpu | orgpce1,orgpce2 | TCMS informing the train is in MAINTENANCE state (1 = Maintenance state)
MPU | MPU_CIOSRescue |  | 0x101 | 116 | 1 | BOOL | BOOLEAN1 | orgmpu | orgpce1,orgpce2 | TCMS informing the Incorrect Operational State n° 1 : Rescue the train
MPU | MPU_CIOSDeTrain |  | 0x101 | 117 | 1 | BOOL | BOOLEAN1 | orgmpu | orgpce1,orgpce2 | TCMS informing the Incorrect Operational State n° 2 : De - train
MPU | MPU_CIOSEndLine |  | 0x101 | 118 | 1 | BOOL | BOOLEAN1 | orgmpu | orgpce1,orgpce2 | TCMS informing the Incorrect Operational State n° 3 : End of Line
MPU | MPU_CIOSEndDay |  | 0x101 | 119 | 1 | BOOL | BOOLEAN1 | orgmpu | orgpce1,orgpce2 | TCMS informing the Incorrect Operational State n° 4 : End of Day
MPU | MPU_CIOSMaintce |  | 0x101 | 120 | 1 | BOOL | BOOLEAN1 | orgmpu | orgpce1,orgpce2 | TCMS informing the Incorrect Operational State n° 5 : Maintenance Information
MPU | MPU_CSpr101B121 |  | 0x101 | 121 | 1 | BOOL | BOOLEAN1 | orgmpu | orgpce1,orgpce2 | Spare |  |  |  | N | NA
MPU | MPU_CSpr101B122 |  | 0x101 | 122 | 1 | BOOL | BOOLEAN1 | orgmpu | orgpce1,orgpce2 | Spare |  |  |  | N | NA
MPU | MPU_CSpr101B123 |  | 0x101 | 123 | 1 | BOOL | BOOLEAN1 | orgmpu | orgpce1,orgpce2 | Spare |  |  |  | N | NA
MPU | MPU_CSpr101B124 |  | 0x101 | 124 | 1 | BOOL | BOOLEAN1 | orgmpu | orgpce1,orgpce2 | Spare |  |  |  | N | NA
MPU | MPU_CSpr101B125 |  | 0x101 | 125 | 1 | BOOL | BOOLEAN1 | orgmpu | orgpce1,orgpce2 | Spare |  |  |  | N | NA
MPU | MPU_CSpr101B126 |  | 0x101 | 126 | 1 | BOOL | BOOLEAN1 | orgmpu | orgpce1,orgpce2 | Spare |  |  |  | N | NA
MPU | MPU_CSpr101B127 |  | 0x101 | 127 | 1 | BOOL | BOOLEAN1 | orgmpu | orgpce1,orgpce2 | Spare |  |  |  | N | NA
MPU | heure |  | 0x103 | 0 | 48 | WORD[3] | TIMEDATE48 | orgmpu | riom1,riom2,riom3,riom4,riom5,riom6 | Time :
MPU | MPU_State |  | 0x104 | 0 | 8 | BYTE | UNSIGNED8 | orgmpu | riom1,riom2,riom3,riom4,riom5,riom6,orgpce1,orgpce2 | State :
MPU | State_RIOM1 |  | 0x300 | 0 | 8 | BYTE | UNSIGNED8 | riom1 | orgmpu | State :
MPU | Mode_RIOM1 |  | 0x300 | 8 | 8 | BYTE | UNSIGNED8 | riom1 | orgmpu | Mode :
MPU | Reset_RIOM1 |  | 0x200 | 5 | 1 | BOOL | BOOLEAN1 | orgmpu | riom1 | Ctrl :
MPU | Stop_of_train_system_RIOM1 |  | 0x200 | 6 | 1 | BOOL | BOOLEAN1 | orgmpu | riom1 | Ctrl :
MPU | Maintenance_RIOM1 |  | 0x200 | 7 | 1 | BOOL | BOOLEAN1 | orgmpu | riom1 | Ctrl :
MPU | State_RIOM2 |  | 0x320 | 0 | 8 | BYTE | UNSIGNED8 | riom2 | orgmpu | State :
MPU | Mode_RIOM2 |  | 0x320 | 8 | 8 | BYTE | UNSIGNED8 | riom2 | orgmpu | Mode :
MPU | MPU_CInhibCanRiomMaster |  | 0x220 | 0 | 1 | BOOL | BOOLEAN1 | orgmpu | riom2 | Inhibition du RIOM CAN maitre
MPU | Reset_RIOM2 |  | 0x220 | 5 | 1 | BOOL | BOOLEAN1 | orgmpu | riom2 | Ctrl :
MPU | Stop_of_train_system_RIOM2 |  | 0x220 | 6 | 1 | BOOL | BOOLEAN1 | orgmpu | riom2 | Ctrl :
MPU | Maintenance_RIOM2 |  | 0x220 | 7 | 1 | BOOL | BOOLEAN1 | orgmpu | riom2 | Ctrl :
MPU | State_RIOM3 |  | 0x340 | 0 | 8 | BYTE | UNSIGNED8 | riom3 | orgmpu | State :
MPU | Mode_RIOM3 |  | 0x340 | 8 | 8 | BYTE | UNSIGNED8 | riom3 | orgmpu | Mode :
MPU | Reset_RIOM3 |  | 0x240 | 5 | 1 | BOOL | BOOLEAN1 | orgmpu | riom3 | Ctrl :
MPU | Stop_of_train_system_RIOM3 |  | 0x240 | 6 | 1 | BOOL | BOOLEAN1 | orgmpu | riom3 | Ctrl :
MPU | Maintenance_RIOM3 |  | 0x240 | 7 | 1 | BOOL | BOOLEAN1 | orgmpu | riom3 | Ctrl :
MPU | State_RIOM4 |  | 0x360 | 0 | 8 | BYTE | UNSIGNED8 | riom4 | orgmpu | State :
MPU | Mode_RIOM4 |  | 0x360 | 8 | 8 | BYTE | UNSIGNED8 | riom4 | orgmpu | Mode :
MPU | Reset_RIOM4 |  | 0x260 | 5 | 1 | BOOL | BOOLEAN1 | orgmpu | riom4 | Ctrl :
MPU | Stop_of_train_system_RIOM4 |  | 0x260 | 6 | 1 | BOOL | BOOLEAN1 | orgmpu | riom4 | Ctrl :
MPU | Maintenance_RIOM4 |  | 0x260 | 7 | 1 | BOOL | BOOLEAN1 | orgmpu | riom4 | Ctrl :
MPU | State_RIOM5 |  | 0x380 | 0 | 8 | BYTE | UNSIGNED8 | riom5 | orgmpu | State :
MPU | Mode_RIOM5 |  | 0x380 | 8 | 8 | BYTE | UNSIGNED8 | riom5 | orgmpu | Mode :
MPU | MPU_CInhibCanRiomRed |  | 0x280 | 0 | 1 | BOOL | BOOLEAN1 | orgmpu | riom5 | Inhibition du RIOM CAN veille
MPU | Reset_RIOM5 |  | 0x280 | 5 | 1 | BOOL | BOOLEAN1 | orgmpu | riom5 | Ctrl :
MPU | Stop_of_train_system_RIOM5 |  | 0x280 | 6 | 1 | BOOL | BOOLEAN1 | orgmpu | riom5 | Ctrl :
MPU | Maintenance_RIOM5 |  | 0x280 | 7 | 1 | BOOL | BOOLEAN1 | orgmpu | riom5 | Ctrl :
MPU | State_RIOM6 |  | 0x3A0 | 0 | 8 | BYTE | UNSIGNED8 | riom6 | orgmpu | State :
MPU | Mode_RIOM6 |  | 0x3A0 | 8 | 8 | BYTE | UNSIGNED8 | riom6 | orgmpu | Mode :
MPU | Reset_RIOM6 |  | 0x2A0 | 5 | 1 | BOOL | BOOLEAN1 | orgmpu | riom6 | Ctrl :
MPU | Stop_of_train_system_RIOM6 |  | 0x2A0 | 6 | 1 | BOOL | BOOLEAN1 | orgmpu | riom6 | Ctrl :
MPU | Maintenance_RIOM6 |  | 0x2A0 | 7 | 1 | BOOL | BOOLEAN1 | orgmpu | riom6 | Ctrl :
RIOM1 | LI_BdyCatchrMonitrIsol_1 |  | 0x301 | 0 | 1 | BOOL | BOOLEAN1 | riom1 | orgmpu | Commutateur shuntage chasse-corps
RIOM1 | LI_DrsCtrIsolSw_1 |  | 0x301 | 1 | 1 | BOOL | BOOLEAN1 | riom1 | orgmpu | Commutateur shuntage contrôle portes
RIOM1 | LI_DirectPwrSplySw_1 |  | 0x301 | 2 | 1 | BOOL | BOOLEAN1 | riom1 | orgmpu | Commutateur alimentation directe
RIOM1 | LI_MushroomSB_1 |  | 0x301 | 3 | 1 | BOOL | BOOLEAN1 | riom1 | orgmpu | Commutateur coup de poing freinage secours
RIOM1 | LI_04_R1 |  | 0x301 | 4 | 1 | BOOL | BOOLEAN1 | riom1 | orgmpu | Commutateur test freins
RIOM1 | LI_03_R1 |  | 0x301 | 5 | 1 | BOOL | BOOLEAN1 | riom1 | orgmpu | Freins isolés bogie moteur
RIOM1 | LI_02_R1 |  | 0x301 | 6 | 1 | BOOL | BOOLEAN1 | riom1 | orgmpu
RIOM1 | LI_BCE1BrkAppl |  | 0x301 | 7 | 1 | BOOL | BOOLEAN1 | riom1 | orgmpu | Freins appliqués BCE1 (M1)
RIOM1 | LI_PbSand_1 |  | 0x301 | 8 | 1 | BOOL | BOOLEAN1 | riom1 | orgmpu | Commande manuelle sablage
RIOM1 | LI_15_R1 |  | 0x301 | 9 | 1 | BOOL | BOOLEAN1 | riom1 | orgmpu
RIOM1 | LI_CrpBox1OK |  | 0x301 | 10 | 1 | BOOL | BOOLEAN1 | riom1 | orgmpu | Boitier priorité carrefour OK cab1
RIOM1 | LI_13_R1 |  | 0x301 | 11 | 1 | BOOL | BOOLEAN1 | riom1 | orgmpu
RIOM1 | LI_PbRearFogLight_1 |  | 0x301 | 12 | 1 | BOOL | BOOLEAN1 | riom1 | orgmpu | Bouton poussoir feux de brouillard arrières
RIOM1 | LI_DdManActive_1 |  | 0x301 | 13 | 1 | BOOL | BOOLEAN1 | riom1 | orgmpu | Isolement veille automatique
RIOM1 | LI_DdManCtrl_1 |  | 0x301 | 14 | 1 | BOOL | BOOLEAN1 | riom1 | orgmpu | Vigilence veille automatique (fonction 24)
RIOM1 | LI_EBHandle_1 |  | 0x301 | 15 | 1 | BOOL | BOOLEAN1 | riom1 | orgmpu | FU manipulateur
RIOM1 | LI_PBLightRoom1_1 |  | 0x301 | 16 | 1 | BOOL | BOOLEAN1 | riom1 | orgmpu | Demande éclairage salle
RIOM1 | LI_23_R1 |  | 0x301 | 17 | 1 | BOOL | BOOLEAN1 | riom1 | orgmpu
RIOM1 | LI_22_R1 |  | 0x301 | 18 | 1 | BOOL | BOOLEAN1 | riom1 | orgmpu
RIOM1 | LI_21_R1 |  | 0x301 | 19 | 1 | BOOL | BOOLEAN1 | riom1 | orgmpu
RIOM1 | LI_20_R1 |  | 0x301 | 20 | 1 | BOOL | BOOLEAN1 | riom1 | orgmpu
RIOM1 | LI_19_R1 |  | 0x301 | 21 | 1 | BOOL | BOOLEAN1 | riom1 | orgmpu
RIOM1 | LI_18_R1 |  | 0x301 | 22 | 1 | BOOL | BOOLEAN1 | riom1 | orgmpu
RIOM1 | LI_TpsBox1OK |  | 0x301 | 23 | 1 | BOOL | BOOLEAN1 | riom1 | orgmpu | Défaut boîtier télécommande d'aiguilles
RIOM1 | LI_32_R1 |  | 0x301 | 24 | 1 | BOOL | BOOLEAN1 | riom1 | orgmpu
RIOM1 | LI_31_R1 |  | 0x301 | 25 | 1 | BOOL | BOOLEAN1 | riom1 | orgmpu
RIOM1 | LI_LowPantoPB_1 |  | 0x301 | 26 | 1 | BOOL | BOOLEAN1 | riom1 | orgmpu | Bouton poussoir descente pantographe
RIOM1 | LI_PrpClean |  | 0x301 | 27 | 1 | BOOL | BOOLEAN1 | riom1 | orgmpu | Commutateur préparation nettoyage sur "P"
RIOM1 | LI_DrvSwPosSM_1 |  | 0x301 | 28 | 1 | BOOL | BOOLEAN1 | riom1 | orgmpu | Commutateur de conduite sur conduite manoeuvre
RIOM1 | LI_DrvSwPosNM_1 |  | 0x301 | 29 | 1 | BOOL | BOOLEAN1 | riom1 | orgmpu | Commutateur de conduite sur conduite normale
RIOM1 | LI_DrvSwPosP_1 |  | 0x301 | 30 | 1 | BOOL | BOOLEAN1 | riom1 | orgmpu | Commutateur de conduite sur préparation
RIOM1 | LI_DrvSwPosN_1 |  | 0x301 | 31 | 1 | BOOL | BOOLEAN1 | riom1 | orgmpu | Commutateur de conduite sur neutre
RIOM1 | LI_PbDefrost_1 |  | 0x301 | 32 | 1 | BOOL | BOOLEAN1 | riom1 | orgmpu | Bouton poussoir dégivrage
RIOM1 | LI_WScreenTempLow_1 |  | 0x301 | 33 | 1 | BOOL | BOOLEAN1 | riom1 | orgmpu | Contrôle surchauffe pare-brise
RIOM1 | LI_PbResetUnlockHdl_1 |  | 0x301 | 34 | 1 | BOOL | BOOLEAN1 | riom1 | orgmpu | Sélection réarmament déverrouillage secours (Bouton poussoir lumineux réarmement poignée de secours)
RIOM1 | LI_PbGeneralOpening_1 |  | 0x301 | 35 | 1 | BOOL | BOOLEAN1 | riom1 | orgmpu | Sélection d’ouverture générale portes (Bouton poussoir lumineux ouverture générale)
RIOM1 | LI_PbDoorsClosure_1 |  | 0x301 | 36 | 1 | BOOL | BOOLEAN1 | riom1 | orgmpu | Sélection fermeture forcée des portes (Bouton poussoir lumineux commande fermeture forcée) | Etat | Y | X
RIOM1 | LI_PbRelease1 |  | 0x301 | 37 | 1 | BOOL | BOOLEAN1 | riom1 | orgmpu | Sélection autorisation d’ouverture portes (Bouton poussoir lumineux déverrouillage portes)
RIOM1 | LI_PbRgtSideSlt_1 |  | 0x301 | 38 | 1 | BOOL | BOOLEAN1 | riom1 | orgmpu | Sélection de côté droit (Bouton poussoir lumineux sélection côté droite)
RIOM1 | LI_PbLftSideSlt_1 |  | 0x301 | 39 | 1 | BOOL | BOOLEAN1 | riom1 | orgmpu | Sélection de côté gauche (Bouton poussoir lumineux sélection côté gauche)
RIOM1 | LI_RollBackSw_1 |  | 0x301 | 40 | 1 | BOOL | BOOLEAN1 | riom1 | orgmpu | Commutateur shuntage rollback activé
RIOM1 | LI_47_R1 |  | 0x301 | 41 | 1 | BOOL | BOOLEAN1 | riom1 | orgmpu
RIOM1 | LI_46_R1 |  | 0x301 | 42 | 1 | BOOL | BOOLEAN1 | riom1 | orgmpu
RIOM1 | LI_45_R1 |  | 0x301 | 43 | 1 | BOOL | BOOLEAN1 | riom1 | orgmpu
RIOM1 | LI_44_R1 |  | 0x301 | 44 | 1 | BOOL | BOOLEAN1 | riom1 | orgmpu
RIOM1 | LI_PbLubr_1 |  | 0x301 | 45 | 1 | BOOL | BOOLEAN1 | riom1 | orgmpu | Bouton poussoir commande manuelle graissage
RIOM1 | LI_SwIntermittent_1 |  | 0x301 | 46 | 1 | BOOL | BOOLEAN1 | riom1 | orgmpu | Commutateur essui-glace intermittent
RIOM1 | LI_PbWasher_1 |  | 0x301 | 47 | 1 | BOOL | BOOLEAN1 | riom1 | orgmpu | Bouton poussoir lave-glace
RIOM1 | LI_56_R1 |  | 0x301 | 48 | 1 | BOOL | BOOLEAN1 | riom1 | orgmpu
RIOM1 | LI_55_R1 |  | 0x301 | 49 | 1 | BOOL | BOOLEAN1 | riom1 | orgmpu
RIOM1 | LI_54_R1 |  | 0x301 | 50 | 1 | BOOL | BOOLEAN1 | riom1 | orgmpu
RIOM1 | LI_53_R1 |  | 0x301 | 51 | 1 | BOOL | BOOLEAN1 | riom1 | orgmpu
RIOM1 | LI_BCE2BrkIsolCtrl |  | 0x301 | 52 | 1 | BOOL | BOOLEAN1 | riom1 | orgmpu | Commande isolement équipement frein BCE2 (NP)
RIOM1 | LI_BCE3BrkIsolCtrl |  | 0x301 | 53 | 1 | BOOL | BOOLEAN1 | riom1 | orgmpu | Commande isolement équipement frein BCE3 (M2)
RIOM1 | LI_50_R1 |  | 0x301 | 54 | 1 | BOOL | BOOLEAN1 | riom1 | orgmpu
RIOM1 | LI_49_R1 |  | 0x301 | 55 | 1 | BOOL | BOOLEAN1 | riom1 | orgmpu
RIOM1 | LI_64_R1 |  | 0x301 | 56 | 1 | BOOL | BOOLEAN1 | riom1 | orgmpu
RIOM1 | LI_63_R1 |  | 0x301 | 57 | 1 | BOOL | BOOLEAN1 | riom1 | orgmpu
RIOM1 | LI_PbDrvDoorOpening_1 |  | 0x301 | 58 | 1 | BOOL | BOOLEAN1 | riom1 | orgmpu | Sélection accès conducteur (Bouton poussoir ouverture porte avant droite) | Etat | Y | X
RIOM1 | LI_61_R1 |  | 0x301 | 59 | 1 | BOOL | BOOLEAN1 | riom1 | orgmpu
RIOM1 | LI_60_R1 |  | 0x301 | 60 | 1 | BOOL | BOOLEAN1 | riom1 | orgmpu
RIOM1 | LI_59_R1 |  | 0x301 | 61 | 1 | BOOL | BOOLEAN1 | riom1 | orgmpu
RIOM1 | LI_58_R1 |  | 0x301 | 62 | 1 | BOOL | BOOLEAN1 | riom1 | orgmpu
RIOM1 | LI_57_R1 |  | 0x301 | 63 | 1 | BOOL | BOOLEAN1 | riom1 | orgmpu
RIOM1 | LI_BdyCatchrMonitrIsol_1_D |  | 0x301 | 64 | 1 | BOOL | BOOLEAN1 | riom1 | orgmpu
RIOM1 | LI_DrsCtrIsolSw_1_D |  | 0x301 | 65 | 1 | BOOL | BOOLEAN1 | riom1 | orgmpu
RIOM1 | LI_DirectPwrSplySw_1_D |  | 0x301 | 66 | 1 | BOOL | BOOLEAN1 | riom1 | orgmpu
RIOM1 | LI_MushroomSB_1_D |  | 0x301 | 67 | 1 | BOOL | BOOLEAN1 | riom1 | orgmpu
RIOM1 | LI_04_R1_D |  | 0x301 | 68 | 1 | BOOL | BOOLEAN1 | riom1 | orgmpu
RIOM1 | LI_03_R1_D |  | 0x301 | 69 | 1 | BOOL | BOOLEAN1 | riom1 | orgmpu
RIOM1 | LI_02_R1_D |  | 0x301 | 70 | 1 | BOOL | BOOLEAN1 | riom1 | orgmpu
RIOM1 | LI_BCE1BrkAppl_D |  | 0x301 | 71 | 1 | BOOL | BOOLEAN1 | riom1 | orgmpu
RIOM1 | LI_PbSand_1_D |  | 0x301 | 72 | 1 | BOOL | BOOLEAN1 | riom1 | orgmpu
RIOM1 | LI_15_R1_D |  | 0x301 | 73 | 1 | BOOL | BOOLEAN1 | riom1 | orgmpu
RIOM1 | LI_CrpBox1OK_D |  | 0x301 | 74 | 1 | BOOL | BOOLEAN1 | riom1 | orgmpu
RIOM1 | LI_13_R1_D |  | 0x301 | 75 | 1 | BOOL | BOOLEAN1 | riom1 | orgmpu
RIOM1 | LI_PbRearFogLight_1_D |  | 0x301 | 76 | 1 | BOOL | BOOLEAN1 | riom1 | orgmpu
RIOM1 | LI_DdManActive_1_D |  | 0x301 | 77 | 1 | BOOL | BOOLEAN1 | riom1 | orgmpu
RIOM1 | LI_DdManCtrl_1_D |  | 0x301 | 78 | 1 | BOOL | BOOLEAN1 | riom1 | orgmpu
RIOM1 | LI_EBHandle_1_D |  | 0x301 | 79 | 1 | BOOL | BOOLEAN1 | riom1 | orgmpu
RIOM1 | LI_PBLightRoom1_1_D |  | 0x301 | 80 | 1 | BOOL | BOOLEAN1 | riom1 | orgmpu
RIOM1 | LI_23_R1_D |  | 0x301 | 81 | 1 | BOOL | BOOLEAN1 | riom1 | orgmpu
RIOM1 | LI_22_R1_D |  | 0x301 | 82 | 1 | BOOL | BOOLEAN1 | riom1 | orgmpu
RIOM1 | LI_21_R1_D |  | 0x301 | 83 | 1 | BOOL | BOOLEAN1 | riom1 | orgmpu
RIOM1 | LI_20_R1_D |  | 0x301 | 84 | 1 | BOOL | BOOLEAN1 | riom1 | orgmpu
RIOM1 | LI_19_R1_D |  | 0x301 | 85 | 1 | BOOL | BOOLEAN1 | riom1 | orgmpu
RIOM1 | LI_18_R1_D |  | 0x301 | 86 | 1 | BOOL | BOOLEAN1 | riom1 | orgmpu
RIOM1 | LI_TpsBox1OK_D |  | 0x301 | 87 | 1 | BOOL | BOOLEAN1 | riom1 | orgmpu
RIOM1 | LI_32_R1_D |  | 0x301 | 88 | 1 | BOOL | BOOLEAN1 | riom1 | orgmpu
RIOM1 | LI_31_R1_D |  | 0x301 | 89 | 1 | BOOL | BOOLEAN1 | riom1 | orgmpu
RIOM1 | LI_LowPantoPB_1_D |  | 0x301 | 90 | 1 | BOOL | BOOLEAN1 | riom1 | orgmpu
RIOM1 | LI_PrpClean_D |  | 0x301 | 91 | 1 | BOOL | BOOLEAN1 | riom1 | orgmpu
RIOM1 | LI_DrvSwPosSM_1_D |  | 0x301 | 92 | 1 | BOOL | BOOLEAN1 | riom1 | orgmpu
RIOM1 | LI_DrvSwPosNM_1_D |  | 0x301 | 93 | 1 | BOOL | BOOLEAN1 | riom1 | orgmpu
RIOM1 | LI_DrvSwPosP_1_D |  | 0x301 | 94 | 1 | BOOL | BOOLEAN1 | riom1 | orgmpu
RIOM1 | LI_DrvSwPosN_1_D |  | 0x301 | 95 | 1 | BOOL | BOOLEAN1 | riom1 | orgmpu
RIOM1 | LI_PbDefrost_1_D |  | 0x301 | 96 | 1 | BOOL | BOOLEAN1 | riom1 | orgmpu
RIOM1 | LI_WScreenTempLow_1_D |  | 0x301 | 97 | 1 | BOOL | BOOLEAN1 | riom1 | orgmpu
RIOM1 | LI_PbResetUnlockHdl_1_D |  | 0x301 | 98 | 1 | BOOL | BOOLEAN1 | riom1 | orgmpu
RIOM1 | LI_PbGeneralOpening_1_D |  | 0x301 | 99 | 1 | BOOL | BOOLEAN1 | riom1 | orgmpu
RIOM1 | LI_PbDoorsClosure_1_D |  | 0x301 | 100 | 1 | BOOL | BOOLEAN1 | riom1 | orgmpu |  | Etat | Y | X
RIOM1 | LI_PbRelease1_D |  | 0x301 | 101 | 1 | BOOL | BOOLEAN1 | riom1 | orgmpu
RIOM1 | LI_PbRgtSideSlt_1_D |  | 0x301 | 102 | 1 | BOOL | BOOLEAN1 | riom1 | orgmpu
RIOM1 | LI_PbLftSideSlt_1_D |  | 0x301 | 103 | 1 | BOOL | BOOLEAN1 | riom1 | orgmpu
RIOM1 | LI_RollBackSw_1_D |  | 0x301 | 104 | 1 | BOOL | BOOLEAN1 | riom1 | orgmpu
RIOM1 | LI_47_R1_D |  | 0x301 | 105 | 1 | BOOL | BOOLEAN1 | riom1 | orgmpu
RIOM1 | LI_46_R1_D |  | 0x301 | 106 | 1 | BOOL | BOOLEAN1 | riom1 | orgmpu
RIOM1 | LI_45_R1_D |  | 0x301 | 107 | 1 | BOOL | BOOLEAN1 | riom1 | orgmpu
RIOM1 | LI_44_R1_D |  | 0x301 | 108 | 1 | BOOL | BOOLEAN1 | riom1 | orgmpu
RIOM1 | LI_PbLubr_1_D |  | 0x301 | 109 | 1 | BOOL | BOOLEAN1 | riom1 | orgmpu
RIOM1 | LI_SwIntermittent_1_D |  | 0x301 | 110 | 1 | BOOL | BOOLEAN1 | riom1 | orgmpu
RIOM1 | LI_PbWasher_1_D |  | 0x301 | 111 | 1 | BOOL | BOOLEAN1 | riom1 | orgmpu
RIOM1 | LI_56_R1_D |  | 0x301 | 112 | 1 | BOOL | BOOLEAN1 | riom1 | orgmpu
RIOM1 | LI_55_R1_D |  | 0x301 | 113 | 1 | BOOL | BOOLEAN1 | riom1 | orgmpu
RIOM1 | LI_54_R1_D |  | 0x301 | 114 | 1 | BOOL | BOOLEAN1 | riom1 | orgmpu
RIOM1 | LI_53_R1_D |  | 0x301 | 115 | 1 | BOOL | BOOLEAN1 | riom1 | orgmpu
RIOM1 | LI_BCE2BrkIsolCtrl_D |  | 0x301 | 116 | 1 | BOOL | BOOLEAN1 | riom1 | orgmpu
RIOM1 | LI_BCE3BrkIsolCtrl_D |  | 0x301 | 117 | 1 | BOOL | BOOLEAN1 | riom1 | orgmpu
RIOM1 | LI_50_R1_D |  | 0x301 | 118 | 1 | BOOL | BOOLEAN1 | riom1 | orgmpu
RIOM1 | LI_49_R1_D |  | 0x301 | 119 | 1 | BOOL | BOOLEAN1 | riom1 | orgmpu
RIOM1 | LI_64_R1_D |  | 0x301 | 120 | 1 | BOOL | BOOLEAN1 | riom1 | orgmpu
RIOM1 | LI_63_R1_D |  | 0x301 | 121 | 1 | BOOL | BOOLEAN1 | riom1 | orgmpu
RIOM1 | LI_PbDrvDoorOpening_1_D |  | 0x301 | 122 | 1 | BOOL | BOOLEAN1 | riom1 | orgmpu |  | Etat | Y | X
RIOM1 | LI_61_R1_D |  | 0x301 | 123 | 1 | BOOL | BOOLEAN1 | riom1 | orgmpu
RIOM1 | LI_60_R1_D |  | 0x301 | 124 | 1 | BOOL | BOOLEAN1 | riom1 | orgmpu
RIOM1 | LI_59_R1_D |  | 0x301 | 125 | 1 | BOOL | BOOLEAN1 | riom1 | orgmpu
RIOM1 | LI_58_R1_D |  | 0x301 | 126 | 1 | BOOL | BOOLEAN1 | riom1 | orgmpu
RIOM1 | LI_57_R1_D |  | 0x301 | 127 | 1 | BOOL | BOOLEAN1 | riom1 | orgmpu
RIOM1 | LO_CmdRearFogLight_1_D |  | 0x301 | 128 | 1 | BOOL | BOOLEAN1 | riom1 | orgmpu
RIOM1 | LO_07_R1_D |  | 0x301 | 129 | 1 | BOOL | BOOLEAN1 | riom1 | orgmpu
RIOM1 | LO_06_R1_D |  | 0x301 | 130 | 1 | BOOL | BOOLEAN1 | riom1 | orgmpu
RIOM1 | LO_HvPresLight_1_D |  | 0x301 | 131 | 1 | BOOL | BOOLEAN1 | riom1 | orgmpu
RIOM1 | LO_IsolMode_1_D |  | 0x301 | 132 | 1 | BOOL | BOOLEAN1 | riom1 | orgmpu
RIOM1 | LO_BATMode_1_D |  | 0x301 | 133 | 1 | BOOL | BOOLEAN1 | riom1 | orgmpu
RIOM1 | LO_APSMode_1_D |  | 0x301 | 134 | 1 | BOOL | BOOLEAN1 | riom1 | orgmpu
RIOM1 | LO_LACMode_1_D |  | 0x301 | 135 | 1 | BOOL | BOOLEAN1 | riom1 | orgmpu
RIOM1 | LO_DDUAlarm2_1_D |  | 0x301 | 136 | 1 | BOOL | BOOLEAN1 | riom1 | orgmpu
RIOM1 | LO_Screen2LightAdjust_1_D |  | 0x301 | 137 | 1 | BOOL | BOOLEAN1 | riom1 | orgmpu
RIOM1 | LO_DoorOpenLight_1_D |  | 0x301 | 138 | 1 | BOOL | BOOLEAN1 | riom1 | orgmpu |  | Etat | Y | X
RIOM1 | LO_RqstLightOn_1_D |  | 0x301 | 139 | 1 | BOOL | BOOLEAN1 | riom1 | orgmpu
RIOM1 | LO_GenOpenLight_1_D |  | 0x301 | 140 | 1 | BOOL | BOOLEAN1 | riom1 | orgmpu
RIOM1 | LO_DoorsClosure_1_D |  | 0x301 | 141 | 1 | BOOL | BOOLEAN1 | riom1 | orgmpu |  | Etat | Y | X
RIOM1 | LO_PbRgtSideLight_1_D |  | 0x301 | 142 | 1 | BOOL | BOOLEAN1 | riom1 | orgmpu
RIOM1 | LO_PbLftSideLight_1_D |  | 0x301 | 143 | 1 | BOOL | BOOLEAN1 | riom1 | orgmpu
RIOM1 | LO_Screen1LightAdjust_1_D |  | 0x301 | 144 | 1 | BOOL | BOOLEAN1 | riom1 | orgmpu
RIOM1 | LO_23_R1_D |  | 0x301 | 145 | 1 | BOOL | BOOLEAN1 | riom1 | orgmpu
RIOM1 | LO_22_R1_D |  | 0x301 | 146 | 1 | BOOL | BOOLEAN1 | riom1 | orgmpu
RIOM1 | LO_21_R1_D |  | 0x301 | 147 | 1 | BOOL | BOOLEAN1 | riom1 | orgmpu
RIOM1 | LO_SpeedLimitLight_1_D |  | 0x301 | 148 | 1 | BOOL | BOOLEAN1 | riom1 | orgmpu
RIOM1 | LO_LowPantoLight_1_D |  | 0x301 | 149 | 1 | BOOL | BOOLEAN1 | riom1 | orgmpu
RIOM1 | LO_DDePrpLight_1_D |  | 0x301 | 150 | 1 | BOOL | BOOLEAN1 | riom1 | orgmpu
RIOM1 | LO_BrkMajFltLight_1_D |  | 0x301 | 151 | 1 | BOOL | BOOLEAN1 | riom1 | orgmpu
RIOM1 | LO_32_R1_D |  | 0x301 | 152 | 1 | BOOL | BOOLEAN1 | riom1 | orgmpu
RIOM1 | LO_SandLight_1_D |  | 0x301 | 153 | 1 | BOOL | BOOLEAN1 | riom1 | orgmpu
RIOM1 | LO_CmdDefrost_1_D |  | 0x301 | 154 | 1 | BOOL | BOOLEAN1 | riom1 | orgmpu
RIOM1 | LO_CmdWiper_1_D |  | 0x301 | 155 | 1 | BOOL | BOOLEAN1 | riom1 | orgmpu
RIOM1 | LO_28_R1_D |  | 0x301 | 156 | 1 | BOOL | BOOLEAN1 | riom1 | orgmpu
RIOM1 | LO_27_R1_D |  | 0x301 | 157 | 1 | BOOL | BOOLEAN1 | riom1 | orgmpu
RIOM1 | LO_DoorClsLck_D |  | 0x301 | 158 | 1 | BOOL | BOOLEAN1 | riom1 | orgmpu |  | Etat | Y | X
RIOM1 | LO_DoorCls_D |  | 0x301 | 159 | 1 | BOOL | BOOLEAN1 | riom1 | orgmpu |  | Etat | Y | X
RIOM1 | AI_McPosition_1 |  | 0x302 | 0 | 16 | INT | INTEGER16 | riom1 | orgmpu | Position analogique du manipulateur de conduite
RIOM1 | AI_02_R1 |  | 0x302 | 16 | 16 | INT | INTEGER16 | riom1 | orgmpu
RIOM1 | AI_03_R1 |  | 0x302 | 32 | 16 | INT | INTEGER16 | riom1 | orgmpu
RIOM1 | AI_04_R1 |  | 0x302 | 48 | 16 | INT | INTEGER16 | riom1 | orgmpu
RIOM1 | ALIM_ANA_R1_D |  | 0x302 | 67 | 1 | BOOL | BOOLEAN1 | riom1 | orgmpu
RIOM1 | AI_04_R1_D |  | 0x302 | 68 | 1 | BOOL | BOOLEAN1 | riom1 | orgmpu
RIOM1 | AI_03_R1_D |  | 0x302 | 69 | 1 | BOOL | BOOLEAN1 | riom1 | orgmpu
RIOM1 | AI_02_R1_D |  | 0x302 | 70 | 1 | BOOL | BOOLEAN1 | riom1 | orgmpu
RIOM1 | AI_McPosition_1_D |  | 0x302 | 71 | 1 | BOOL | BOOLEAN1 | riom1 | orgmpu
RIOM1 | AO_04_R1_D |  | 0x302 | 76 | 1 | BOOL | BOOLEAN1 | riom1 | orgmpu
RIOM1 | AO_03_R1_D |  | 0x302 | 77 | 1 | BOOL | BOOLEAN1 | riom1 | orgmpu
RIOM1 | AO_02_R1_D |  | 0x302 | 78 | 1 | BOOL | BOOLEAN1 | riom1 | orgmpu
RIOM1 | AO_01_R1_D |  | 0x302 | 79 | 1 | BOOL | BOOLEAN1 | riom1 | orgmpu
RIOM1 | LO_CmdRearFogLight_1 |  | 0x201 | 0 | 1 | BOOL | BOOLEAN1 | orgmpu | riom1 | Commande feux de brouillard arrière
RIOM1 | LO_07_R1 |  | 0x201 | 1 | 1 | BOOL | BOOLEAN1 | orgmpu | riom1
RIOM1 | LO_06_R1 |  | 0x201 | 2 | 1 | BOOL | BOOLEAN1 | orgmpu | riom1
RIOM1 | LO_HvPresLight_1 |  | 0x201 | 3 | 1 | BOOL | BOOLEAN1 | orgmpu | riom1 | Commande voyant présence haute tension
RIOM1 | LO_IsolMode_1 |  | 0x201 | 4 | 1 | BOOL | BOOLEAN1 | orgmpu | riom1 | Commande voyant "Mode isolement" en cabine C1
RIOM1 | LO_BATMode_1 |  | 0x201 | 5 | 1 | BOOL | BOOLEAN1 | orgmpu | riom1 | Commande voyant "Mode batterie" en cabine C1
RIOM1 | LO_APSMode_1 |  | 0x201 | 6 | 1 | BOOL | BOOLEAN1 | orgmpu | riom1 | Commande voyant "Alimentation par le sol" en cabine C1
RIOM1 | LO_LACMode_1 |  | 0x201 | 7 | 1 | BOOL | BOOLEAN1 | orgmpu | riom1 | Commande voyant "Alimentation par caténaire" en cabine C1
RIOM1 | LO_DDUAlarm2_1 |  | 0x201 | 8 | 1 | BOOL | BOOLEAN1 | orgmpu | riom1 | Signalisation défaut/alarme
RIOM1 | LO_Screen2LightAdjust_1 |  | 0x201 | 9 | 1 | BOOL | BOOLEAN1 | orgmpu | riom1 | Réglage luminosité écrans rétrovision
RIOM1 | LO_DoorOpenLight_1 |  | 0x201 | 10 | 1 | BOOL | BOOLEAN1 | orgmpu | riom1 | Signalisation visuelle cabine « portes ouvertes » (Voyant portes ouvertes) | Etat | Y | X
RIOM1 | LO_RqstLightOn_1 |  | 0x201 | 11 | 1 | BOOL | BOOLEAN1 | orgmpu | riom1 | Commande voyant graissage cabine1
RIOM1 | LO_GenOpenLight_1 |  | 0x201 | 12 | 1 | BOOL | BOOLEAN1 | orgmpu | riom1 | Signalisation visuelle cabine ouverture générale portes
RIOM1 | LO_DoorsClosure_1 |  | 0x201 | 13 | 1 | BOOL | BOOLEAN1 | orgmpu | riom1 | Commande fermeture forcée des portes | Commande | Y | X
RIOM1 | LO_PbRgtSideLight_1 |  | 0x201 | 14 | 1 | BOOL | BOOLEAN1 | orgmpu | riom1 | Signalisation visuelle cabine de la sélection de côté droit (voyant 30S1b)
RIOM1 | LO_PbLftSideLight_1 |  | 0x201 | 15 | 1 | BOOL | BOOLEAN1 | orgmpu | riom1 | Signalisation visuelle cabine de la sélection de côté gauche (voyant 30S1a)
RIOM1 | LO_Screen1LightAdjust_1 |  | 0x201 | 16 | 1 | BOOL | BOOLEAN1 | orgmpu | riom1 | Réglage luminosité écrans rétrovision
RIOM1 | LO_23_R1 |  | 0x201 | 17 | 1 | BOOL | BOOLEAN1 | orgmpu | riom1
RIOM1 | LO_22_R1 |  | 0x201 | 18 | 1 | BOOL | BOOLEAN1 | orgmpu | riom1
RIOM1 | LO_21_R1 |  | 0x201 | 19 | 1 | BOOL | BOOLEAN1 | orgmpu | riom1
RIOM1 | LO_SpeedLimitLight_1 |  | 0x201 | 20 | 1 | BOOL | BOOLEAN1 | orgmpu | riom1 | Commande voyant vitesse limitée
RIOM1 | LO_LowPantoLight_1 |  | 0x201 | 21 | 1 | BOOL | BOOLEAN1 | orgmpu | riom1 | Commande signalisation descente pantographe en cabine C1
RIOM1 | LO_DDePrpLight_1 |  | 0x201 | 22 | 1 | BOOL | BOOLEAN1 | orgmpu | riom1 | Commande signalisation dépréparation temporisée
RIOM1 | LO_BrkMajFltLight_1 |  | 0x201 | 23 | 1 | BOOL | BOOLEAN1 | orgmpu | riom1 | Défaut majeur frein signalisation cabine 1
RIOM1 | LO_32_R1 |  | 0x201 | 24 | 1 | BOOL | BOOLEAN1 | orgmpu | riom1
RIOM1 | LO_SandLight_1 |  | 0x201 | 25 | 1 | BOOL | BOOLEAN1 | orgmpu | riom1 | Commande voyant sablage
RIOM1 | LO_CmdDefrost_1 |  | 0x201 | 26 | 1 | BOOL | BOOLEAN1 | orgmpu | riom1 | Commande dégivrage pare-brise
RIOM1 | LO_CmdWiper_1 |  | 0x201 | 27 | 1 | BOOL | BOOLEAN1 | orgmpu | riom1 | Commande essui-glace
RIOM1 | LO_28_R1 |  | 0x201 | 28 | 1 | BOOL | BOOLEAN1 | orgmpu | riom1
RIOM1 | LO_27_R1 |  | 0x201 | 29 | 1 | BOOL | BOOLEAN1 | orgmpu | riom1
RIOM1 | LO_DoorClsLck |  | 0x201 | 30 | 1 | BOOL | BOOLEAN1 | orgmpu | riom1 | Signal fermeture forcée portes | Etat | Y | X
RIOM1 | LO_DoorCls |  | 0x201 | 31 | 1 | BOOL | BOOLEAN1 | orgmpu | riom1 | Signal fermeture portes | Etat | Y | X
RIOM1 | AO_01_R1 |  | 0x202 | 0 | 16 | INT | INTEGER16 | orgmpu | riom1
RIOM1 | AO_02_R1 |  | 0x202 | 16 | 16 | INT | INTEGER16 | orgmpu | riom1
RIOM1 | AO_03_R1 |  | 0x202 | 32 | 16 | INT | INTEGER16 | orgmpu | riom1
RIOM1 | AO_04_R1 |  | 0x202 | 48 | 16 | INT | INTEGER16 | orgmpu | riom1
RIOM2 | LI_NeutralisedCab_1 |  | 0x321 | 0 | 1 | BOOL | BOOLEAN1 | riom2 | orgmpu | Etat du relais Cabine neutralisée
RIOM2 | LI_RollBack |  | 0x321 | 1 | 1 | BOOL | BOOLEAN1 | riom2 | orgmpu | Commande FU par RollBack
RIOM2 | LI_RescueTL |  | 0x321 | 2 | 1 | BOOL | BOOLEAN1 | riom2 | orgmpu | Ligne de train "mode secours" (1 = mode secours)
RIOM2 | LI_NoBrakeTL |  | 0x321 | 3 | 1 | BOOL | BOOLEAN1 | riom2 | orgmpu | Etat ligne de train pas de freinage (1 = Pas de freinage)
RIOM2 | LI_RlySBMUTP1 |  | 0x321 | 4 | 1 | BOOL | BOOLEAN1 | riom2 | orgmpu | Relais commande FS en R/P
RIOM2 | LI_ReverseTL |  | 0x321 | 5 | 1 | BOOL | BOOLEAN1 | riom2 | orgmpu | Marche Arrière sélectionnée
RIOM2 | LI_ForwardTL |  | 0x321 | 6 | 1 | BOOL | BOOLEAN1 | riom2 | orgmpu | Marche Avant sélectionnée
RIOM2 | LI_TractionTL |  | 0x321 | 7 | 1 | BOOL | BOOLEAN1 | riom2 | orgmpu | Etat ligne de train traction (1 = Traction)
RIOM2 | LI_CompRunning1 |  | 0x321 | 8 | 1 | BOOL | BOOLEAN1 | riom2 | orgmpu | Contrôle alimentation compresseur
RIOM2 | LI_PBLightRoom2_1 |  | 0x321 | 9 | 1 | BOOL | BOOLEAN1 | riom2 | orgmpu | Demande éclairage salle
RIOM2 | LI_DCU02DoorIsol |  | 0x321 | 10 | 1 | BOOL | BOOLEAN1 | riom2 | orgmpu | Fin de course 2 porte condamnée de côté droit | Etat | Y | X
RIOM2 | LI_DCU01DoorIsol |  | 0x321 | 11 | 1 | BOOL | BOOLEAN1 | riom2 | orgmpu | Fin de course 1 porte condamnée de côté gauche | Etat | Y | X
RIOM2 | LI_DCU02UnlockDoorHdl |  | 0x321 | 12 | 1 | BOOL | BOOLEAN1 | riom2 | orgmpu | Fin de course mécanisme 2 déverrouillage porte de côté droit | Etat | Y | X
RIOM2 | LI_DCU01UnlockDoorHdl |  | 0x321 | 13 | 1 | BOOL | BOOLEAN1 | riom2 | orgmpu | Fin de course mécanisme 1 déverrouillage porte de côté gauche | Etat | Y | X
RIOM2 | LI_NoHvErr1 |  | 0x321 | 14 | 1 | BOOL | BOOLEAN1 | riom2 | orgmpu | Absence d'erreur Haute Tension (1= absence)
RIOM2 | LI_CabInServ_1 |  | 0x321 | 15 | 1 | BOOL | BOOLEAN1 | riom2 | orgmpu | Etat du relais Cabine en service
RIOM2 | LI_RlySB1 |  | 0x321 | 16 | 1 | BOOL | BOOLEAN1 | riom2 | orgmpu | Freinage de secours
RIOM2 | LI_FloatPwrSplyOK |  | 0x321 | 17 | 1 | BOOL | BOOLEAN1 | riom2 | orgmpu | Etat alimentation flottante
RIOM2 | LI_McMaxBrake_1 |  | 0x321 | 18 | 1 | BOOL | BOOLEAN1 | riom2 | orgmpu | Contact Manipulateur "Freinage maxi" (1 = position frein max)
RIOM2 | LI_McNeutral_1 |  | 0x321 | 19 | 1 | BOOL | BOOLEAN1 | riom2 | orgmpu | Contact Manipulateur "Neutre" (1 = position neutre)
RIOM2 | LI_McNoTraction_1 |  | 0x321 | 20 | 1 | BOOL | BOOLEAN1 | riom2 | orgmpu | Contact Manipulateur "Pas Traction" (1 = pas de traction)
RIOM2 | LI_McTorqHigh_1 |  | 0x321 | 21 | 1 | BOOL | BOOLEAN1 | riom2 | orgmpu | Contact Manipulateur couple haut (1 = couple bas)
RIOM2 | LI_McTorqLow_1 |  | 0x321 | 22 | 1 | BOOL | BOOLEAN1 | riom2 | orgmpu | Contact Manipulateur couple bas (1 = couple haut)
RIOM2 | LI_17_R2 |  | 0x321 | 23 | 1 | BOOL | BOOLEAN1 | riom2 | orgmpu
RIOM2 | LI_32_R2 |  | 0x321 | 24 | 1 | BOOL | BOOLEAN1 | riom2 | orgmpu
RIOM2 | LI_DdManApply_1 |  | 0x321 | 25 | 1 | BOOL | BOOLEAN1 | riom2 | orgmpu
RIOM2 | LI_DdManRls_1 |  | 0x321 | 26 | 1 | BOOL | BOOLEAN1 | riom2 | orgmpu
RIOM2 | LI_DdManNoEmer_1 |  | 0x321 | 27 | 1 | BOOL | BOOLEAN1 | riom2 | orgmpu
RIOM2 | LI_BdyCatchrLow1 |  | 0x321 | 28 | 1 | BOOL | BOOLEAN1 | riom2 | orgmpu
RIOM2 | LI_RlySBMUTP2 |  | 0x321 | 29 | 1 | BOOL | BOOLEAN1 | riom2 | orgmpu
RIOM2 | LI_MSBInPlatZone1 |  | 0x321 | 30 | 1 | BOOL | BOOLEAN1 | riom2 | orgmpu
RIOM2 | LI_RlyEB1 |  | 0x321 | 31 | 1 | BOOL | BOOLEAN1 | riom2 | orgmpu
RIOM2 | LI_VACCabOK_1 |  | 0x321 | 32 | 1 | BOOL | BOOLEAN1 | riom2 | orgmpu
RIOM2 | LI_39_R2 |  | 0x321 | 33 | 1 | BOOL | BOOLEAN1 | riom2 | orgmpu
RIOM2 | LI_3kmhTbs1 |  | 0x321 | 34 | 1 | BOOL | BOOLEAN1 | riom2 | orgmpu
RIOM2 | LI_3kmhTmr1 |  | 0x321 | 35 | 1 | BOOL | BOOLEAN1 | riom2 | orgmpu
RIOM2 | LI_0kmhTmr1 |  | 0x321 | 36 | 1 | BOOL | BOOLEAN1 | riom2 | orgmpu
RIOM2 | LI_RetrovisionOk_1 |  | 0x321 | 37 | 1 | BOOL | BOOLEAN1 | riom2 | orgmpu
RIOM2 | LI_34_R2 |  | 0x321 | 38 | 1 | BOOL | BOOLEAN1 | riom2 | orgmpu
RIOM2 | LI_ApplTrBrk1 |  | 0x321 | 39 | 1 | BOOL | BOOLEAN1 | riom2 | orgmpu
RIOM2 | LI_BCE1BrkRel |  | 0x321 | 40 | 1 | BOOL | BOOLEAN1 | riom2 | orgmpu
RIOM2 | LI_47_R2 |  | 0x321 | 41 | 1 | BOOL | BOOLEAN1 | riom2 | orgmpu
RIOM2 | LI_LVBoxTOK_1 |  | 0x321 | 42 | 1 | BOOL | BOOLEAN1 | riom2 | orgmpu
RIOM2 | LI_MultiUnit_1 |  | 0x321 | 43 | 1 | BOOL | BOOLEAN1 | riom2 | orgmpu
RIOM2 | LI_TowPush_1 |  | 0x321 | 44 | 1 | BOOL | BOOLEAN1 | riom2 | orgmpu
RIOM2 | LI_CoupledCab_1 |  | 0x321 | 45 | 1 | BOOL | BOOLEAN1 | riom2 | orgmpu
RIOM2 | LI_42_R2 |  | 0x321 | 46 | 1 | BOOL | BOOLEAN1 | riom2 | orgmpu
RIOM2 | LI_41_R2 |  | 0x321 | 47 | 1 | BOOL | BOOLEAN1 | riom2 | orgmpu
RIOM2 | LI_56_R2 |  | 0x321 | 48 | 1 | BOOL | BOOLEAN1 | riom2 | orgmpu
RIOM2 | LI_55_R2 |  | 0x321 | 49 | 1 | BOOL | BOOLEAN1 | riom2 | orgmpu
RIOM2 | LI_BCE1RedundBrkCtrl |  | 0x321 | 50 | 1 | BOOL | BOOLEAN1 | riom2 | orgmpu
RIOM2 | LI_BCE1NoMajFltFC1 |  | 0x321 | 51 | 1 | BOOL | BOOLEAN1 | riom2 | orgmpu
RIOM2 | LI_BCE1NoMajFltFC2 |  | 0x321 | 52 | 1 | BOOL | BOOLEAN1 | riom2 | orgmpu
RIOM2 | LI_TowPushBrkIsol_1 |  | 0x321 | 53 | 1 | BOOL | BOOLEAN1 | riom2 | orgmpu
RIOM2 | LI_50_R2 |  | 0x321 | 54 | 1 | BOOL | BOOLEAN1 | riom2 | orgmpu
RIOM2 | LI_BCE1BrkIsolated |  | 0x321 | 55 | 1 | BOOL | BOOLEAN1 | riom2 | orgmpu
RIOM2 | LI_64_R2 |  | 0x321 | 56 | 1 | BOOL | BOOLEAN1 | riom2 | orgmpu
RIOM2 | LI_63_R2 |  | 0x321 | 57 | 1 | BOOL | BOOLEAN1 | riom2 | orgmpu
RIOM2 | LI_62_R2 |  | 0x321 | 58 | 1 | BOOL | BOOLEAN1 | riom2 | orgmpu
RIOM2 | LI_61_R2 |  | 0x321 | 59 | 1 | BOOL | BOOLEAN1 | riom2 | orgmpu
RIOM2 | LI_60_R2 |  | 0x321 | 60 | 1 | BOOL | BOOLEAN1 | riom2 | orgmpu
RIOM2 | LI_59_R2 |  | 0x321 | 61 | 1 | BOOL | BOOLEAN1 | riom2 | orgmpu
RIOM2 | LI_58_R2 |  | 0x321 | 62 | 1 | BOOL | BOOLEAN1 | riom2 | orgmpu
RIOM2 | LI_57_R2 |  | 0x321 | 63 | 1 | BOOL | BOOLEAN1 | riom2 | orgmpu
RIOM2 | LI_NeutralisedCab_1_D |  | 0x321 | 64 | 1 | BOOL | BOOLEAN1 | riom2 | orgmpu
RIOM2 | LI_RollBack_D |  | 0x321 | 65 | 1 | BOOL | BOOLEAN1 | riom2 | orgmpu
RIOM2 | LI_RescueTL_D |  | 0x321 | 66 | 1 | BOOL | BOOLEAN1 | riom2 | orgmpu
RIOM2 | LI_NoBrakeTL_D |  | 0x321 | 67 | 1 | BOOL | BOOLEAN1 | riom2 | orgmpu
RIOM2 | LI_RlySBMUTP1_D |  | 0x321 | 68 | 1 | BOOL | BOOLEAN1 | riom2 | orgmpu
RIOM2 | LI_ReverseTL_D |  | 0x321 | 69 | 1 | BOOL | BOOLEAN1 | riom2 | orgmpu
RIOM2 | LI_ForwardTL_D |  | 0x321 | 70 | 1 | BOOL | BOOLEAN1 | riom2 | orgmpu
RIOM2 | LI_TractionTL_D |  | 0x321 | 71 | 1 | BOOL | BOOLEAN1 | riom2 | orgmpu
RIOM2 | LI_CompRunning1_D |  | 0x321 | 72 | 1 | BOOL | BOOLEAN1 | riom2 | orgmpu
RIOM2 | LI_PBLightRoom2_1_D |  | 0x321 | 73 | 1 | BOOL | BOOLEAN1 | riom2 | orgmpu
RIOM2 | LI_DCU02DoorIsol_D |  | 0x321 | 74 | 1 | BOOL | BOOLEAN1 | riom2 | orgmpu |  | Etat | Y | X
RIOM2 | LI_DCU01DoorIsol_D |  | 0x321 | 75 | 1 | BOOL | BOOLEAN1 | riom2 | orgmpu |  | Etat | Y | X
RIOM2 | LI_DCU02UnlockDoorHdl_D |  | 0x321 | 76 | 1 | BOOL | BOOLEAN1 | riom2 | orgmpu |  | Etat | Y | X
RIOM2 | LI_DCU01UnlockDoorHdl_D |  | 0x321 | 77 | 1 | BOOL | BOOLEAN1 | riom2 | orgmpu |  | Etat | Y | X
RIOM2 | LI_NoHvErr1_D |  | 0x321 | 78 | 1 | BOOL | BOOLEAN1 | riom2 | orgmpu
RIOM2 | LI_CabInServ_1_D |  | 0x321 | 79 | 1 | BOOL | BOOLEAN1 | riom2 | orgmpu
RIOM2 | LI_RlySB1_D |  | 0x321 | 80 | 1 | BOOL | BOOLEAN1 | riom2 | orgmpu
RIOM2 | LI_FloatPwrSplyOK_D |  | 0x321 | 81 | 1 | BOOL | BOOLEAN1 | riom2 | orgmpu
RIOM2 | LI_McMaxBrake_1_D |  | 0x321 | 82 | 1 | BOOL | BOOLEAN1 | riom2 | orgmpu
RIOM2 | LI_McNeutral_1_D |  | 0x321 | 83 | 1 | BOOL | BOOLEAN1 | riom2 | orgmpu
RIOM2 | LI_McNoTraction_1_D |  | 0x321 | 84 | 1 | BOOL | BOOLEAN1 | riom2 | orgmpu
RIOM2 | LI_McTorqHigh_1_D |  | 0x321 | 85 | 1 | BOOL | BOOLEAN1 | riom2 | orgmpu
RIOM2 | LI_McTorqLow_1_D |  | 0x321 | 86 | 1 | BOOL | BOOLEAN1 | riom2 | orgmpu
RIOM2 | LI_17_R2_D |  | 0x321 | 87 | 1 | BOOL | BOOLEAN1 | riom2 | orgmpu
RIOM2 | LI_32_R2_D |  | 0x321 | 88 | 1 | BOOL | BOOLEAN1 | riom2 | orgmpu
RIOM2 | LI_DdManApply_1_D |  | 0x321 | 89 | 1 | BOOL | BOOLEAN1 | riom2 | orgmpu
RIOM2 | LI_DdManRls_1_D |  | 0x321 | 90 | 1 | BOOL | BOOLEAN1 | riom2 | orgmpu
RIOM2 | LI_DdManNoEmer_1_D |  | 0x321 | 91 | 1 | BOOL | BOOLEAN1 | riom2 | orgmpu
RIOM2 | LI_BdyCatchrLow1_D |  | 0x321 | 92 | 1 | BOOL | BOOLEAN1 | riom2 | orgmpu
RIOM2 | LI_RlySBMUTP2_D |  | 0x321 | 93 | 1 | BOOL | BOOLEAN1 | riom2 | orgmpu
RIOM2 | LI_MSBInPlatZone1_D |  | 0x321 | 94 | 1 | BOOL | BOOLEAN1 | riom2 | orgmpu
RIOM2 | LI_RlyEB1_D |  | 0x321 | 95 | 1 | BOOL | BOOLEAN1 | riom2 | orgmpu
RIOM2 | LI_VACCabOK_1_D |  | 0x321 | 96 | 1 | BOOL | BOOLEAN1 | riom2 | orgmpu
RIOM2 | LI_39_R2_D |  | 0x321 | 97 | 1 | BOOL | BOOLEAN1 | riom2 | orgmpu
RIOM2 | LI_3kmhTbs1_D |  | 0x321 | 98 | 1 | BOOL | BOOLEAN1 | riom2 | orgmpu
RIOM2 | LI_3kmhTmr1_D |  | 0x321 | 99 | 1 | BOOL | BOOLEAN1 | riom2 | orgmpu
RIOM2 | LI_0kmhTmr1_D |  | 0x321 | 100 | 1 | BOOL | BOOLEAN1 | riom2 | orgmpu
RIOM2 | LI_RetrovisionOk_1_D |  | 0x321 | 101 | 1 | BOOL | BOOLEAN1 | riom2 | orgmpu
RIOM2 | LI_34_R2_D |  | 0x321 | 102 | 1 | BOOL | BOOLEAN1 | riom2 | orgmpu
RIOM2 | LI_ApplTrBrk1_D |  | 0x321 | 103 | 1 | BOOL | BOOLEAN1 | riom2 | orgmpu
RIOM2 | LI_BCE1BrkRel_D |  | 0x321 | 104 | 1 | BOOL | BOOLEAN1 | riom2 | orgmpu
RIOM2 | LI_47_R2_D |  | 0x321 | 105 | 1 | BOOL | BOOLEAN1 | riom2 | orgmpu
RIOM2 | LI_LVBoxTOK_1_D |  | 0x321 | 106 | 1 | BOOL | BOOLEAN1 | riom2 | orgmpu
RIOM2 | LI_MultiUnit_1_D |  | 0x321 | 107 | 1 | BOOL | BOOLEAN1 | riom2 | orgmpu
RIOM2 | LI_TowPush_1_D |  | 0x321 | 108 | 1 | BOOL | BOOLEAN1 | riom2 | orgmpu
RIOM2 | LI_CoupledCab_1_D |  | 0x321 | 109 | 1 | BOOL | BOOLEAN1 | riom2 | orgmpu
RIOM2 | LI_42_R2_D |  | 0x321 | 110 | 1 | BOOL | BOOLEAN1 | riom2 | orgmpu
RIOM2 | LI_41_R2_D |  | 0x321 | 111 | 1 | BOOL | BOOLEAN1 | riom2 | orgmpu
RIOM2 | LI_56_R2_D |  | 0x321 | 112 | 1 | BOOL | BOOLEAN1 | riom2 | orgmpu
RIOM2 | LI_55_R2_D |  | 0x321 | 113 | 1 | BOOL | BOOLEAN1 | riom2 | orgmpu
RIOM2 | LI_BCE1RedundBrkCtrl_D |  | 0x321 | 114 | 1 | BOOL | BOOLEAN1 | riom2 | orgmpu
RIOM2 | LI_BCE1NoMajFltFC1_D |  | 0x321 | 115 | 1 | BOOL | BOOLEAN1 | riom2 | orgmpu
RIOM2 | LI_BCE1NoMajFltFC2_D |  | 0x321 | 116 | 1 | BOOL | BOOLEAN1 | riom2 | orgmpu
RIOM2 | LI_TowPushBrkIsol_1_D |  | 0x321 | 117 | 1 | BOOL | BOOLEAN1 | riom2 | orgmpu
RIOM2 | LI_50_R2_D |  | 0x321 | 118 | 1 | BOOL | BOOLEAN1 | riom2 | orgmpu
RIOM2 | LI_BCE1BrkIsolated_D |  | 0x321 | 119 | 1 | BOOL | BOOLEAN1 | riom2 | orgmpu
RIOM2 | LI_64_R2_D |  | 0x321 | 120 | 1 | BOOL | BOOLEAN1 | riom2 | orgmpu
RIOM2 | LI_63_R2_D |  | 0x321 | 121 | 1 | BOOL | BOOLEAN1 | riom2 | orgmpu
RIOM2 | LI_62_R2_D |  | 0x321 | 122 | 1 | BOOL | BOOLEAN1 | riom2 | orgmpu
RIOM2 | LI_61_R2_D |  | 0x321 | 123 | 1 | BOOL | BOOLEAN1 | riom2 | orgmpu
RIOM2 | LI_60_R2_D |  | 0x321 | 124 | 1 | BOOL | BOOLEAN1 | riom2 | orgmpu
RIOM2 | LI_59_R2_D |  | 0x321 | 125 | 1 | BOOL | BOOLEAN1 | riom2 | orgmpu
RIOM2 | LI_58_R2_D |  | 0x321 | 126 | 1 | BOOL | BOOLEAN1 | riom2 | orgmpu
RIOM2 | LI_57_R2_D |  | 0x321 | 127 | 1 | BOOL | BOOLEAN1 | riom2 | orgmpu
RIOM2 | LO_08_R2_D |  | 0x321 | 128 | 1 | BOOL | BOOLEAN1 | riom2 | orgmpu
RIOM2 | LO_CloseHSCB_1_D |  | 0x321 | 129 | 1 | BOOL | BOOLEAN1 | riom2 | orgmpu
RIOM2 | LO_SideDestDisplayOn_1_D |  | 0x321 | 130 | 1 | BOOL | BOOLEAN1 | riom2 | orgmpu
RIOM2 | LO_05_R2_D |  | 0x321 | 131 | 1 | BOOL | BOOLEAN1 | riom2 | orgmpu
RIOM2 | LO_OpenHSCB_D |  | 0x321 | 132 | 1 | BOOL | BOOLEAN1 | riom2 | orgmpu
RIOM2 | LO_BroomLowering_1_D |  | 0x321 | 133 | 1 | BOOL | BOOLEAN1 | riom2 | orgmpu
RIOM2 | LO_CompLightRoom_1_D |  | 0x321 | 134 | 1 | BOOL | BOOLEAN1 | riom2 | orgmpu
RIOM2 | LO_ReducLightRoom_1_D |  | 0x321 | 135 | 1 | BOOL | BOOLEAN1 | riom2 | orgmpu
RIOM2 | LO_MirrorEffect_1_D |  | 0x321 | 136 | 1 | BOOL | BOOLEAN1 | riom2 | orgmpu
RIOM2 | LO_DDUAlarm1_1_D |  | 0x321 | 137 | 1 | BOOL | BOOLEAN1 | riom2 | orgmpu
RIOM2 | LO_OverSpeed_1_D |  | 0x321 | 138 | 1 | BOOL | BOOLEAN1 | riom2 | orgmpu
RIOM2 | LO_TractionAuth_1_D |  | 0x321 | 139 | 1 | BOOL | BOOLEAN1 | riom2 | orgmpu
RIOM2 | LO_LeadingVehicule_1_D |  | 0x321 | 140 | 1 | BOOL | BOOLEAN1 | riom2 | orgmpu
RIOM2 | LO_RetrovisionInhibition_1_D |  | 0x321 | 141 | 1 | BOOL | BOOLEAN1 | riom2 | orgmpu
RIOM2 | LO_PbRgtSideSlt_1_D |  | 0x321 | 142 | 1 | BOOL | BOOLEAN1 | riom2 | orgmpu
RIOM2 | LO_PbLftSideSlt_1_D |  | 0x321 | 143 | 1 | BOOL | BOOLEAN1 | riom2 | orgmpu
RIOM2 | LO_BCE1B4BrkSetPoint_D |  | 0x321 | 144 | 1 | BOOL | BOOLEAN1 | riom2 | orgmpu
RIOM2 | LO_BCE1B3BrkSetPoint_D |  | 0x321 | 145 | 1 | BOOL | BOOLEAN1 | riom2 | orgmpu
RIOM2 | LO_BCE1B2BrkSetPoint_D |  | 0x321 | 146 | 1 | BOOL | BOOLEAN1 | riom2 | orgmpu
RIOM2 | LO_BCE1B1BrkSetPoint_D |  | 0x321 | 147 | 1 | BOOL | BOOLEAN1 | riom2 | orgmpu
RIOM2 | LO_20_R2_D |  | 0x321 | 148 | 1 | BOOL | BOOLEAN1 | riom2 | orgmpu
RIOM2 | LO_DrainValve1Ctrl_D |  | 0x321 | 149 | 1 | BOOL | BOOLEAN1 | riom2 | orgmpu
RIOM2 | LO_SAN1Sanding_D |  | 0x321 | 150 | 1 | BOOL | BOOLEAN1 | riom2 | orgmpu
RIOM2 | LO_Comp1Ctrl_D |  | 0x321 | 151 | 1 | BOOL | BOOLEAN1 | riom2 | orgmpu
RIOM2 | LO_32_R2_D |  | 0x321 | 152 | 1 | BOOL | BOOLEAN1 | riom2 | orgmpu
RIOM2 | LO_31_R2_D |  | 0x321 | 153 | 1 | BOOL | BOOLEAN1 | riom2 | orgmpu
RIOM2 | LO_CabClimOnOff_1_D |  | 0x321 | 154 | 1 | BOOL | BOOLEAN1 | riom2 | orgmpu
RIOM2 | LO_29_R2_D |  | 0x321 | 155 | 1 | BOOL | BOOLEAN1 | riom2 | orgmpu
RIOM2 | LO_28_R2_D |  | 0x321 | 156 | 1 | BOOL | BOOLEAN1 | riom2 | orgmpu
RIOM2 | LO_27_R2_D |  | 0x321 | 157 | 1 | BOOL | BOOLEAN1 | riom2 | orgmpu
RIOM2 | LO_26_R2_D |  | 0x321 | 158 | 1 | BOOL | BOOLEAN1 | riom2 | orgmpu
RIOM2 | LO_25_R2_D |  | 0x321 | 159 | 1 | BOOL | BOOLEAN1 | riom2 | orgmpu
RIOM2 | AI_LVMeasure1 |  | 0x322 | 0 | 16 | INT | INTEGER16 | riom2 | orgmpu
RIOM2 | AI_Bog1Load |  | 0x322 | 16 | 16 | INT | INTEGER16 | riom2 | orgmpu | Mesure de charge du véhicule, côté cabine 1 |  |  |  | Y | mre_logger | 1mn |  | Y
RIOM2 | AI_03_R2 |  | 0x322 | 32 | 16 | INT | INTEGER16 | riom2 | orgmpu
RIOM2 | AI_04_R2 |  | 0x322 | 48 | 16 | INT | INTEGER16 | riom2 | orgmpu
RIOM2 | ALIM_ANA_R2_D |  | 0x322 | 67 | 1 | BOOL | BOOLEAN1 | riom2 | orgmpu
RIOM2 | AI_04_R2_D |  | 0x322 | 68 | 1 | BOOL | BOOLEAN1 | riom2 | orgmpu
RIOM2 | AI_03_R2_D |  | 0x322 | 69 | 1 | BOOL | BOOLEAN1 | riom2 | orgmpu
RIOM2 | AI_Bog1Load_D |  | 0x322 | 70 | 1 | BOOL | BOOLEAN1 | riom2 | orgmpu |  |  |  |  | A étudier
RIOM2 | AI_LVMeasure1_D |  | 0x322 | 71 | 1 | BOOL | BOOLEAN1 | riom2 | orgmpu
RIOM2 | AO_04_R2_D |  | 0x322 | 76 | 1 | BOOL | BOOLEAN1 | riom2 | orgmpu
RIOM2 | AO_03_R2_D |  | 0x322 | 77 | 1 | BOOL | BOOLEAN1 | riom2 | orgmpu
RIOM2 | AO_02_R2_D |  | 0x322 | 78 | 1 | BOOL | BOOLEAN1 | riom2 | orgmpu
RIOM2 | AO_01_R2_D |  | 0x322 | 79 | 1 | BOOL | BOOLEAN1 | riom2 | orgmpu
RIOM2 | LO_08_R2 |  | 0x221 | 0 | 1 | BOOL | BOOLEAN1 | orgmpu | riom2
RIOM2 | LO_CloseHSCB_1 |  | 0x221 | 1 | 1 | BOOL | BOOLEAN1 | orgmpu | riom2
RIOM2 | LO_SideDestDisplayOn_1 |  | 0x221 | 2 | 1 | BOOL | BOOLEAN1 | orgmpu | riom2
RIOM2 | LO_05_R2 |  | 0x221 | 3 | 1 | BOOL | BOOLEAN1 | orgmpu | riom2
RIOM2 | LO_OpenHSCB |  | 0x221 | 4 | 1 | BOOL | BOOLEAN1 | orgmpu | riom2
RIOM2 | LO_BroomLowering_1 |  | 0x221 | 5 | 1 | BOOL | BOOLEAN1 | orgmpu | riom2
RIOM2 | LO_CompLightRoom_1 |  | 0x221 | 6 | 1 | BOOL | BOOLEAN1 | orgmpu | riom2 | Commande éclairage complémentaire
RIOM2 | LO_ReducLightRoom_1 |  | 0x221 | 7 | 1 | BOOL | BOOLEAN1 | orgmpu | riom2
RIOM2 | LO_MirrorEffect_1 |  | 0x221 | 8 | 1 | BOOL | BOOLEAN1 | orgmpu | riom2
RIOM2 | LO_DDUAlarm1_1 |  | 0x221 | 9 | 1 | BOOL | BOOLEAN1 | orgmpu | riom2
RIOM2 | LO_OverSpeed_1 |  | 0x221 | 10 | 1 | BOOL | BOOLEAN1 | orgmpu | riom2
RIOM2 | LO_TractionAuth_1 |  | 0x221 | 11 | 1 | BOOL | BOOLEAN1 | orgmpu | riom2
RIOM2 | LO_LeadingVehicule_1 |  | 0x221 | 12 | 1 | BOOL | BOOLEAN1 | orgmpu | riom2
RIOM2 | LO_RetrovisionInhibition_1 |  | 0x221 | 13 | 1 | BOOL | BOOLEAN1 | orgmpu | riom2
RIOM2 | LO_PbRgtSideSlt_1 |  | 0x221 | 14 | 1 | BOOL | BOOLEAN1 | orgmpu | riom2
RIOM2 | LO_PbLftSideSlt_1 |  | 0x221 | 15 | 1 | BOOL | BOOLEAN1 | orgmpu | riom2
RIOM2 | LO_BCE1B4BrkSetPoint |  | 0x221 | 16 | 1 | BOOL | BOOLEAN1 | orgmpu | riom2
RIOM2 | LO_BCE1B3BrkSetPoint |  | 0x221 | 17 | 1 | BOOL | BOOLEAN1 | orgmpu | riom2
RIOM2 | LO_BCE1B2BrkSetPoint |  | 0x221 | 18 | 1 | BOOL | BOOLEAN1 | orgmpu | riom2
RIOM2 | LO_BCE1B1BrkSetPoint |  | 0x221 | 19 | 1 | BOOL | BOOLEAN1 | orgmpu | riom2
RIOM2 | LO_20_R2 |  | 0x221 | 20 | 1 | BOOL | BOOLEAN1 | orgmpu | riom2
RIOM2 | LO_DrainValve1Ctrl |  | 0x221 | 21 | 1 | BOOL | BOOLEAN1 | orgmpu | riom2
RIOM2 | LO_SAN1Sanding |  | 0x221 | 22 | 1 | BOOL | BOOLEAN1 | orgmpu | riom2
RIOM2 | LO_Comp1Ctrl |  | 0x221 | 23 | 1 | BOOL | BOOLEAN1 | orgmpu | riom2 | Contacteur alimentation compresseur
RIOM2 | LO_32_R2 |  | 0x221 | 24 | 1 | BOOL | BOOLEAN1 | orgmpu | riom2
RIOM2 | LO_31_R2 |  | 0x221 | 25 | 1 | BOOL | BOOLEAN1 | orgmpu | riom2
RIOM2 | LO_CabClimOnOff_1 |  | 0x221 | 26 | 1 | BOOL | BOOLEAN1 | orgmpu | riom2
RIOM2 | LO_29_R2 |  | 0x221 | 27 | 1 | BOOL | BOOLEAN1 | orgmpu | riom2
RIOM2 | LO_28_R2 |  | 0x221 | 28 | 1 | BOOL | BOOLEAN1 | orgmpu | riom2
RIOM2 | LO_27_R2 |  | 0x221 | 29 | 1 | BOOL | BOOLEAN1 | orgmpu | riom2
RIOM2 | LO_26_R2 |  | 0x221 | 30 | 1 | BOOL | BOOLEAN1 | orgmpu | riom2
RIOM2 | LO_25_R2 |  | 0x221 | 31 | 1 | BOOL | BOOLEAN1 | orgmpu | riom2
RIOM2 | AO_01_R2 |  | 0x222 | 0 | 16 | INT | INTEGER16 | orgmpu | riom2
RIOM2 | AO_02_R2 |  | 0x222 | 16 | 16 | INT | INTEGER16 | orgmpu | riom2
RIOM2 | AO_03_R2 |  | 0x222 | 32 | 16 | INT | INTEGER16 | orgmpu | riom2
RIOM2 | AO_04_R2 |  | 0x222 | 48 | 16 | INT | INTEGER16 | orgmpu | riom2
RIOM3 | LI_ShuntInhibTraction |  | 0x341 | 0 | 1 | BOOL | BOOLEAN1 | riom3 | orgmpu | Shuntage Inhibition Traction
RIOM3 | LI_NoShuntOpenHSCB |  | 0x341 | 1 | 1 | BOOL | BOOLEAN1 | riom3 | orgmpu | Shuntage ouverture DJ par APS
RIOM3 | LI_Brush2Up |  | 0x341 | 2 | 1 | BOOL | BOOLEAN1 | riom3 | orgmpu | Frotteur 2 en position haute
RIOM3 | LI_Brush1Up |  | 0x341 | 3 | 1 | BOOL | BOOLEAN1 | riom3 | orgmpu | Frotteur 1 en position Haute
RIOM3 | LI_DmdRedTraction |  | 0x341 | 4 | 1 | BOOL | BOOLEAN1 | riom3 | orgmpu | Demande réduction traction par APS
RIOM3 | LI_NoHSCBOpenRequest |  | 0x341 | 5 | 1 | BOOL | BOOLEAN1 | riom3 | orgmpu | Autorisation fermeture du HSCB par APS
RIOM3 | LI_02_R3 |  | 0x341 | 6 | 1 | BOOL | BOOLEAN1 | riom3 | orgmpu
RIOM3 | LI_ManCtrTrBrk |  | 0x341 | 7 | 1 | BOOL | BOOLEAN1 | riom3 | orgmpu | Commande manuelle des patins électromagnétiques activée (Commande patins magnétiques par BP)
RIOM3 | LI_NFusBattOK |  | 0x341 | 8 | 1 | BOOL | BOOLEAN1 | riom3 | orgmpu | Etat du fusible batterie
RIOM3 | LI_15_R3 |  | 0x341 | 9 | 1 | BOOL | BOOLEAN1 | riom3 | orgmpu
RIOM3 | LI_14_R3 |  | 0x341 | 10 | 1 | BOOL | BOOLEAN1 | riom3 | orgmpu
RIOM3 | LI_13_R3 |  | 0x341 | 11 | 1 | BOOL | BOOLEAN1 | riom3 | orgmpu
RIOM3 | LI_12_R3 |  | 0x341 | 12 | 1 | BOOL | BOOLEAN1 | riom3 | orgmpu | Freins isolés bogie moteur
RIOM3 | LI_11_R3 |  | 0x341 | 13 | 1 | BOOL | BOOLEAN1 | riom3 | orgmpu
RIOM3 | LI_10_R3 |  | 0x341 | 14 | 1 | BOOL | BOOLEAN1 | riom3 | orgmpu
RIOM3 | LI_BCE4BrkAppl |  | 0x341 | 15 | 1 | BOOL | BOOLEAN1 | riom3 | orgmpu | Freins appliqués BCE4 (NM)
RIOM3 | LI_24_R3 |  | 0x341 | 16 | 1 | BOOL | BOOLEAN1 | riom3 | orgmpu
RIOM3 | LI_DCU06UnlockDoorHdl |  | 0x341 | 17 | 1 | BOOL | BOOLEAN1 | riom3 | orgmpu | Fin de course mécanisme 6 déverrouillage porte de côté droit | Etat | Y | X
RIOM3 | LI_DCU05UnlockDoorHdl |  | 0x341 | 18 | 1 | BOOL | BOOLEAN1 | riom3 | orgmpu | Fin de course mécanisme 5 déverrouillage porte de côté gauche | Etat | Y | X
RIOM3 | LI_RoomHVAC1OK |  | 0x341 | 19 | 1 | BOOL | BOOLEAN1 | riom3 | orgmpu | Pas de défaut chaud/froid de la climatisation passagers 1 (0 = défaut) |  |  |  | N | NA
RIOM3 | LI_RoomVentil1OK |  | 0x341 | 20 | 1 | BOOL | BOOLEAN1 | riom3 | orgmpu | Pas de défaut ventilation de la climatisation passagers 1 (0 = défaut)
RIOM3 | LI_DCUPowerSupply1OK |  | 0x341 | 21 | 1 | BOOL | BOOLEAN1 | riom3 | orgmpu | Etat alimentation commune 1 | Etat | Y | X
RIOM3 | LI_MIP1PbRequest |  | 0x341 | 22 | 1 | BOOL | BOOLEAN1 | riom3 | orgmpu | Sélection voyageurs ouverture porte PMR 1 (Bouton poussoir pour personne à mobilité réduite Cabine1)
RIOM3 | LI_17_R3 |  | 0x341 | 23 | 1 | BOOL | BOOLEAN1 | riom3 | orgmpu
RIOM3 | LI_32_R3 |  | 0x341 | 24 | 1 | BOOL | BOOLEAN1 | riom3 | orgmpu
RIOM3 | LI_DCU04DoorIsol |  | 0x341 | 25 | 1 | BOOL | BOOLEAN1 | riom3 | orgmpu | Fin de course 4 porte condamnée de côté droit | Etat | Y | X
RIOM3 | LI_DCU03DoorIsol |  | 0x341 | 26 | 1 | BOOL | BOOLEAN1 | riom3 | orgmpu | Fin de course 3 porte condamnée de côté gauche | Etat | Y | X
RIOM3 | LI_DCU04UnlockDoorHdl |  | 0x341 | 27 | 1 | BOOL | BOOLEAN1 | riom3 | orgmpu | Fin de course mécanisme 4 déverrouillage porte de côté droit | Etat | Y | X
RIOM3 | LI_DCU03UnlockDoorHdl |  | 0x341 | 28 | 1 | BOOL | BOOLEAN1 | riom3 | orgmpu | Fin de course mécanisme 3 déverrouillage porte de côté gauche | Etat | Y | X
RIOM3 | LI_DCU06DoorIsol |  | 0x341 | 29 | 1 | BOOL | BOOLEAN1 | riom3 | orgmpu | Fin de course 6 porte condamnée de côté droit | Etat | Y | X
RIOM3 | LI_DCU05DoorIsol |  | 0x341 | 30 | 1 | BOOL | BOOLEAN1 | riom3 | orgmpu | Fin de course 5 porte condamnée de côté gauche | Etat | Y | X
RIOM3 | LI_25_R3 |  | 0x341 | 31 | 1 | BOOL | BOOLEAN1 | riom3 | orgmpu
RIOM3 | LI_ShuntInhibTraction_D |  | 0x341 | 32 | 1 | BOOL | BOOLEAN1 | riom3 | orgmpu
RIOM3 | LI_NoShuntOpenHSCB_D |  | 0x341 | 33 | 1 | BOOL | BOOLEAN1 | riom3 | orgmpu
RIOM3 | LI_Brush2Up_D |  | 0x341 | 34 | 1 | BOOL | BOOLEAN1 | riom3 | orgmpu
RIOM3 | LI_Brush1Up_D |  | 0x341 | 35 | 1 | BOOL | BOOLEAN1 | riom3 | orgmpu
RIOM3 | LI_DmdRedTraction_D |  | 0x341 | 36 | 1 | BOOL | BOOLEAN1 | riom3 | orgmpu
RIOM3 | LI_NoHSCBOpenRequest_D |  | 0x341 | 37 | 1 | BOOL | BOOLEAN1 | riom3 | orgmpu
RIOM3 | LI_02_R3_D |  | 0x341 | 38 | 1 | BOOL | BOOLEAN1 | riom3 | orgmpu
RIOM3 | LI_ManCtrTrBrk_D |  | 0x341 | 39 | 1 | BOOL | BOOLEAN1 | riom3 | orgmpu
RIOM3 | LI_NFusBattOK_D |  | 0x341 | 40 | 1 | BOOL | BOOLEAN1 | riom3 | orgmpu
RIOM3 | LI_15_R3_D |  | 0x341 | 41 | 1 | BOOL | BOOLEAN1 | riom3 | orgmpu
RIOM3 | LI_14_R3_D |  | 0x341 | 42 | 1 | BOOL | BOOLEAN1 | riom3 | orgmpu
RIOM3 | LI_13_R3_D |  | 0x341 | 43 | 1 | BOOL | BOOLEAN1 | riom3 | orgmpu
RIOM3 | LI_12_R3_D |  | 0x341 | 44 | 1 | BOOL | BOOLEAN1 | riom3 | orgmpu
RIOM3 | LI_11_R3_D |  | 0x341 | 45 | 1 | BOOL | BOOLEAN1 | riom3 | orgmpu
RIOM3 | LI_10_R3_D |  | 0x341 | 46 | 1 | BOOL | BOOLEAN1 | riom3 | orgmpu
RIOM3 | LI_BCE4BrkAppl_D |  | 0x341 | 47 | 1 | BOOL | BOOLEAN1 | riom3 | orgmpu
RIOM3 | LI_24_R3_D |  | 0x341 | 48 | 1 | BOOL | BOOLEAN1 | riom3 | orgmpu
RIOM3 | LI_DCU06UnlockDoorHdl_D |  | 0x341 | 49 | 1 | BOOL | BOOLEAN1 | riom3 | orgmpu |  | Etat | Y | X
RIOM3 | LI_DCU05UnlockDoorHdl_D |  | 0x341 | 50 | 1 | BOOL | BOOLEAN1 | riom3 | orgmpu |  | Etat | Y | X
RIOM3 | LI_RoomHVAC1OK_D |  | 0x341 | 51 | 1 | BOOL | BOOLEAN1 | riom3 | orgmpu |  |  |  |  | N | NA
RIOM3 | LI_RoomVentil1OK_D |  | 0x341 | 52 | 1 | BOOL | BOOLEAN1 | riom3 | orgmpu
RIOM3 | LI_DCUPowerSupply1OK_D |  | 0x341 | 53 | 1 | BOOL | BOOLEAN1 | riom3 | orgmpu |  | Etat | Y | X
RIOM3 | LI_MIP1PbRequest_D |  | 0x341 | 54 | 1 | BOOL | BOOLEAN1 | riom3 | orgmpu
RIOM3 | LI_17_R3_D |  | 0x341 | 55 | 1 | BOOL | BOOLEAN1 | riom3 | orgmpu
RIOM3 | LI_32_R3_D |  | 0x341 | 56 | 1 | BOOL | BOOLEAN1 | riom3 | orgmpu
RIOM3 | LI_DCU04DoorIsol_D |  | 0x341 | 57 | 1 | BOOL | BOOLEAN1 | riom3 | orgmpu |  | Etat | Y | X
RIOM3 | LI_DCU03DoorIsol_D |  | 0x341 | 58 | 1 | BOOL | BOOLEAN1 | riom3 | orgmpu |  | Etat | Y | X
RIOM3 | LI_DCU04UnlockDoorHdl_D |  | 0x341 | 59 | 1 | BOOL | BOOLEAN1 | riom3 | orgmpu |  | Etat | Y | X
RIOM3 | LI_DCU03UnlockDoorHdl_D |  | 0x341 | 60 | 1 | BOOL | BOOLEAN1 | riom3 | orgmpu |  | Etat | Y | X
RIOM3 | LI_DCU06DoorIsol_D |  | 0x341 | 61 | 1 | BOOL | BOOLEAN1 | riom3 | orgmpu |  | Etat | Y | X
RIOM3 | LI_DCU05DoorIsol_D |  | 0x341 | 62 | 1 | BOOL | BOOLEAN1 | riom3 | orgmpu |  | Etat | Y | X
RIOM3 | LI_25_R3_D |  | 0x341 | 63 | 1 | BOOL | BOOLEAN1 | riom3 | orgmpu
RIOM3 | LO_08_R3_D |  | 0x341 | 64 | 1 | BOOL | BOOLEAN1 | riom3 | orgmpu
RIOM3 | LO_07_R3_D |  | 0x341 | 65 | 1 | BOOL | BOOLEAN1 | riom3 | orgmpu
RIOM3 | LO_06_R3_D |  | 0x341 | 66 | 1 | BOOL | BOOLEAN1 | riom3 | orgmpu
RIOM3 | LO_05_R3_D |  | 0x341 | 67 | 1 | BOOL | BOOLEAN1 | riom3 | orgmpu
RIOM3 | LO_SpdLow3kmh1_D |  | 0x341 | 68 | 1 | BOOL | BOOLEAN1 | riom3 | orgmpu
RIOM3 | LO_PasClimOnOff1_D |  | 0x341 | 69 | 1 | BOOL | BOOLEAN1 | riom3 | orgmpu
RIOM3 | LO_02_R3_D |  | 0x341 | 70 | 1 | BOOL | BOOLEAN1 | riom3 | orgmpu
RIOM3 | LO_01_R3_D |  | 0x341 | 71 | 1 | BOOL | BOOLEAN1 | riom3 | orgmpu
RIOM3 | LO_16_R3_D |  | 0x341 | 72 | 1 | BOOL | BOOLEAN1 | riom3 | orgmpu
RIOM3 | LO_MIP1Light_D |  | 0x341 | 73 | 1 | BOOL | BOOLEAN1 | riom3 | orgmpu
RIOM3 | LO_14_R3_D |  | 0x341 | 74 | 1 | BOOL | BOOLEAN1 | riom3 | orgmpu
RIOM3 | LO_13_R3_D |  | 0x341 | 75 | 1 | BOOL | BOOLEAN1 | riom3 | orgmpu
RIOM3 | LO_12_R3_D |  | 0x341 | 76 | 1 | BOOL | BOOLEAN1 | riom3 | orgmpu
RIOM3 | LO_11_R3_D |  | 0x341 | 77 | 1 | BOOL | BOOLEAN1 | riom3 | orgmpu
RIOM3 | LO_10_R3_D |  | 0x341 | 78 | 1 | BOOL | BOOLEAN1 | riom3 | orgmpu
RIOM3 | LO_09_R3_D |  | 0x341 | 79 | 1 | BOOL | BOOLEAN1 | riom3 | orgmpu
RIOM3 | AI_01_R3 |  | 0x342 | 0 | 16 | INT | INTEGER16 | riom3 | orgmpu
RIOM3 | AI_02_R3 |  | 0x342 | 16 | 16 | INT | INTEGER16 | riom3 | orgmpu
RIOM3 | AI_03_R3 |  | 0x342 | 32 | 16 | INT | INTEGER16 | riom3 | orgmpu
RIOM3 | AI_04_R3 |  | 0x342 | 48 | 16 | INT | INTEGER16 | riom3 | orgmpu
RIOM3 | ALIM_ANA_R3_D |  | 0x342 | 67 | 1 | BOOL | BOOLEAN1 | riom3 | orgmpu
RIOM3 | AI_04_R3_D |  | 0x342 | 68 | 1 | BOOL | BOOLEAN1 | riom3 | orgmpu
RIOM3 | AI_03_R3_D |  | 0x342 | 69 | 1 | BOOL | BOOLEAN1 | riom3 | orgmpu
RIOM3 | AI_02_R3_D |  | 0x342 | 70 | 1 | BOOL | BOOLEAN1 | riom3 | orgmpu
RIOM3 | AI_01_R3_D |  | 0x342 | 71 | 1 | BOOL | BOOLEAN1 | riom3 | orgmpu
RIOM3 | AO_04_R3_D |  | 0x342 | 76 | 1 | BOOL | BOOLEAN1 | riom3 | orgmpu
RIOM3 | AO_03_R3_D |  | 0x342 | 77 | 1 | BOOL | BOOLEAN1 | riom3 | orgmpu
RIOM3 | AO_02_R3_D |  | 0x342 | 78 | 1 | BOOL | BOOLEAN1 | riom3 | orgmpu
RIOM3 | AO_01_R3_D |  | 0x342 | 79 | 1 | BOOL | BOOLEAN1 | riom3 | orgmpu
RIOM3 | LO_08_R3 |  | 0x241 | 0 | 1 | BOOL | BOOLEAN1 | orgmpu | riom3
RIOM3 | LO_07_R3 |  | 0x241 | 1 | 1 | BOOL | BOOLEAN1 | orgmpu | riom3
RIOM3 | LO_06_R3 |  | 0x241 | 2 | 1 | BOOL | BOOLEAN1 | orgmpu | riom3
RIOM3 | LO_05_R3 |  | 0x241 | 3 | 1 | BOOL | BOOLEAN1 | orgmpu | riom3
RIOM3 | LO_SpdLow3kmh1 |  | 0x241 | 4 | 1 | BOOL | BOOLEAN1 | orgmpu | riom3 | Vitesse < 3km/h pour la climatisation passagers 1 (1 = v < 3km/h)
RIOM3 | LO_PasClimOnOff1 |  | 0x241 | 5 | 1 | BOOL | BOOLEAN1 | orgmpu | riom3 | Commande marche arrêt groupe de climatisation passagers 1 (1 = arrêt)
RIOM3 | LO_02_R3 |  | 0x241 | 6 | 1 | BOOL | BOOLEAN1 | orgmpu | riom3
RIOM3 | LO_01_R3 |  | 0x241 | 7 | 1 | BOOL | BOOLEAN1 | orgmpu | riom3
RIOM3 | LO_16_R3 |  | 0x241 | 8 | 1 | BOOL | BOOLEAN1 | orgmpu | riom3
RIOM3 | LO_MIP1Light |  | 0x241 | 9 | 1 | BOOL | BOOLEAN1 | orgmpu | riom3 | Signalisation visuelle voyageurs ouverture portes PMR 1 (Bouton poussoir pour personne à mobilité réduite Cabine1)
RIOM3 | LO_14_R3 |  | 0x241 | 10 | 1 | BOOL | BOOLEAN1 | orgmpu | riom3
RIOM3 | LO_13_R3 |  | 0x241 | 11 | 1 | BOOL | BOOLEAN1 | orgmpu | riom3
RIOM3 | LO_12_R3 |  | 0x241 | 12 | 1 | BOOL | BOOLEAN1 | orgmpu | riom3
RIOM3 | LO_11_R3 |  | 0x241 | 13 | 1 | BOOL | BOOLEAN1 | orgmpu | riom3
RIOM3 | LO_10_R3 |  | 0x241 | 14 | 1 | BOOL | BOOLEAN1 | orgmpu | riom3
RIOM3 | LO_09_R3 |  | 0x241 | 15 | 1 | BOOL | BOOLEAN1 | orgmpu | riom3
RIOM3 | AO_01_R3 |  | 0x242 | 0 | 16 | INT | INTEGER16 | orgmpu | riom3
RIOM3 | AO_02_R3 |  | 0x242 | 16 | 16 | INT | INTEGER16 | orgmpu | riom3
RIOM3 | AO_03_R3 |  | 0x242 | 32 | 16 | INT | INTEGER16 | orgmpu | riom3
RIOM3 | AO_04_R3 |  | 0x242 | 48 | 16 | INT | INTEGER16 | orgmpu | riom3
RIOM4 | LI_400VAC2Fail1 |  | 0x361 | 0 | 1 | BOOL | BOOLEAN1 | riom4 | orgmpu | Défaut du producteur moyenne tension 2 du CVS1
RIOM4 | LI_400VAC1Fail1 |  | 0x361 | 1 | 1 | BOOL | BOOLEAN1 | riom4 | orgmpu | Défaut du producteur moyenne tension 1 du CVS1
RIOM4 | LI_BattChrgFail1 |  | 0x361 | 2 | 1 | BOOL | BOOLEAN1 | riom4 | orgmpu | Défaut du chargeur batterie du CVS1
RIOM4 | LI_HighVoltagePres1 |  | 0x361 | 3 | 1 | BOOL | BOOLEAN1 | riom4 | orgmpu | Etat de l'alimentation primaire du CVS1
RIOM4 | LI_400VAC2OK1 |  | 0x361 | 4 | 1 | BOOL | BOOLEAN1 | riom4 | orgmpu | Etat de la production moyenne tension 2 du CVS1
RIOM4 | LI_400VAC1OK1 |  | 0x361 | 5 | 1 | BOOL | BOOLEAN1 | riom4 | orgmpu | Etat de la production moyenne tension 1 du CVS1
RIOM4 | LI_24VoltOK1 |  | 0x361 | 6 | 1 | BOOL | BOOLEAN1 | riom4 | orgmpu | Etat du producteur basse tension du CVS1
RIOM4 | LI_HSCBClosed |  | 0x361 | 7 | 1 | BOOL | BOOLEAN1 | riom4 | orgmpu | DJ fermé (1 = fermé)
RIOM4 | LI_16_R4 |  | 0x361 | 8 | 1 | BOOL | BOOLEAN1 | riom4 | orgmpu
RIOM4 | LI_15_R4 |  | 0x361 | 9 | 1 | BOOL | BOOLEAN1 | riom4 | orgmpu
RIOM4 | LI_TpsBox3OK |  | 0x361 | 10 | 1 | BOOL | BOOLEAN1 | riom4 | orgmpu | Défaut boîtier télécommande d'aiguilles
RIOM4 | LI_CountUnitOK |  | 0x361 | 11 | 1 | BOOL | BOOLEAN1 | riom4 | orgmpu | Défaut unité centrale comptage voyageurs
RIOM4 | LI_PantoLocked |  | 0x361 | 12 | 1 | BOOL | BOOLEAN1 | riom4 | orgmpu | Pantographe en position verrouillée
RIOM4 | LI_PantoDown |  | 0x361 | 13 | 1 | BOOL | BOOLEAN1 | riom4 | orgmpu | Pantographe en position basse
RIOM4 | LI_PantoUp |  | 0x361 | 14 | 1 | BOOL | BOOLEAN1 | riom4 | orgmpu | Pantographe en position haute
RIOM4 | LI_CtrlUnitFail1 |  | 0x361 | 15 | 1 | BOOL | BOOLEAN1 | riom4 | orgmpu | Défaut unité centrale du CVS1
RIOM4 | LI_24_R4 |  | 0x361 | 16 | 1 | BOOL | BOOLEAN1 | riom4 | orgmpu
RIOM4 | LI_DCU12UnlockDoorHdl |  | 0x361 | 17 | 1 | BOOL | BOOLEAN1 | riom4 | orgmpu | Fin de course mécanisme 12 déverrouillage porte de côté gauche | Etat | Y | X
RIOM4 | LI_DCU11UnlockDoorHdl |  | 0x361 | 18 | 1 | BOOL | BOOLEAN1 | riom4 | orgmpu | Fin de course mécanisme 11 déverrouillage porte de côté droit | Etat | Y | X
RIOM4 | LI_RoomHVAC2OK |  | 0x361 | 19 | 1 | BOOL | BOOLEAN1 | riom4 | orgmpu | Pas de défaut chaud/froid de la climatisation passagers 2 (0 = défaut) |  |  |  | N | NA
RIOM4 | LI_RoomVentil2OK |  | 0x361 | 20 | 1 | BOOL | BOOLEAN1 | riom4 | orgmpu | Pas de défaut ventilation de la climatisation passagers 2 (0 = défaut)
RIOM4 | LI_DCUPowerSupply2OK |  | 0x361 | 21 | 1 | BOOL | BOOLEAN1 | riom4 | orgmpu | Etat alimentation commune 2 | Etat | Y | X
RIOM4 | LI_MIP2PbRequest |  | 0x361 | 22 | 1 | BOOL | BOOLEAN1 | riom4 | orgmpu | Sélection voyageurs ouverture porte PMR 3 (Bouton poussoir pour personne à mobilité réduite Cabine2)
RIOM4 | LI_17_R4 |  | 0x361 | 23 | 1 | BOOL | BOOLEAN1 | riom4 | orgmpu
RIOM4 | LI_32_R4 |  | 0x361 | 24 | 1 | BOOL | BOOLEAN1 | riom4 | orgmpu
RIOM4 | LI_DCU10DoorIsol |  | 0x361 | 25 | 1 | BOOL | BOOLEAN1 | riom4 | orgmpu | Fin de course 10 porte condamnée de côté gauche | Etat | Y | X
RIOM4 | LI_DCU09DoorIsol |  | 0x361 | 26 | 1 | BOOL | BOOLEAN1 | riom4 | orgmpu | Fin de course 9 porte condamnée de côté droit | Etat | Y | X
RIOM4 | LI_DCU10UnlockDoorHdl |  | 0x361 | 27 | 1 | BOOL | BOOLEAN1 | riom4 | orgmpu | Fin de course mécanisme 10 déverrouillage porte de côté gauche | Etat | Y | X
RIOM4 | LI_DCU09UnlockDoorHdl |  | 0x361 | 28 | 1 | BOOL | BOOLEAN1 | riom4 | orgmpu | Fin de course mécanisme 9 déverrouillage porte de côté droit | Etat | Y | X
RIOM4 | LI_DCU12DoorIsol |  | 0x361 | 29 | 1 | BOOL | BOOLEAN1 | riom4 | orgmpu | Fin de course 12 porte condamnée de côté gauche | Etat | Y | X
RIOM4 | LI_DCU11DoorIsol |  | 0x361 | 30 | 1 | BOOL | BOOLEAN1 | riom4 | orgmpu | Fin de course 11 porte condamnée de côté droit | Etat | Y | X
RIOM4 | LI_25_R4 |  | 0x361 | 31 | 1 | BOOL | BOOLEAN1 | riom4 | orgmpu
RIOM4 | LI_400VAC2Fail1_D |  | 0x361 | 32 | 1 | BOOL | BOOLEAN1 | riom4 | orgmpu
RIOM4 | LI_400VAC1Fail1_D |  | 0x361 | 33 | 1 | BOOL | BOOLEAN1 | riom4 | orgmpu
RIOM4 | LI_BattChrgFail1_D |  | 0x361 | 34 | 1 | BOOL | BOOLEAN1 | riom4 | orgmpu
RIOM4 | LI_HighVoltagePres1_D |  | 0x361 | 35 | 1 | BOOL | BOOLEAN1 | riom4 | orgmpu
RIOM4 | LI_400VAC2OK1_D |  | 0x361 | 36 | 1 | BOOL | BOOLEAN1 | riom4 | orgmpu
RIOM4 | LI_400VAC1OK1_D |  | 0x361 | 37 | 1 | BOOL | BOOLEAN1 | riom4 | orgmpu
RIOM4 | LI_24VoltOK1_D |  | 0x361 | 38 | 1 | BOOL | BOOLEAN1 | riom4 | orgmpu
RIOM4 | LI_HSCBClosed_D |  | 0x361 | 39 | 1 | BOOL | BOOLEAN1 | riom4 | orgmpu
RIOM4 | LI_16_R4_D |  | 0x361 | 40 | 1 | BOOL | BOOLEAN1 | riom4 | orgmpu
RIOM4 | LI_15_R4_D |  | 0x361 | 41 | 1 | BOOL | BOOLEAN1 | riom4 | orgmpu
RIOM4 | LI_TpsBox3OK_D |  | 0x361 | 42 | 1 | BOOL | BOOLEAN1 | riom4 | orgmpu
RIOM4 | LI_CountUnitOK_D |  | 0x361 | 43 | 1 | BOOL | BOOLEAN1 | riom4 | orgmpu
RIOM4 | LI_PantoLocked_D |  | 0x361 | 44 | 1 | BOOL | BOOLEAN1 | riom4 | orgmpu
RIOM4 | LI_PantoDown_D |  | 0x361 | 45 | 1 | BOOL | BOOLEAN1 | riom4 | orgmpu
RIOM4 | LI_PantoUp_D |  | 0x361 | 46 | 1 | BOOL | BOOLEAN1 | riom4 | orgmpu
RIOM4 | LI_CtrlUnitFail1_D |  | 0x361 | 47 | 1 | BOOL | BOOLEAN1 | riom4 | orgmpu
RIOM4 | LI_24_R4_D |  | 0x361 | 48 | 1 | BOOL | BOOLEAN1 | riom4 | orgmpu
RIOM4 | LI_DCU12UnlockDoorHdl_D |  | 0x361 | 49 | 1 | BOOL | BOOLEAN1 | riom4 | orgmpu |  | Etat | Y | X
RIOM4 | LI_DCU11UnlockDoorHdl_D |  | 0x361 | 50 | 1 | BOOL | BOOLEAN1 | riom4 | orgmpu |  | Etat | Y | X
RIOM4 | LI_RoomHVAC2OK_D |  | 0x361 | 51 | 1 | BOOL | BOOLEAN1 | riom4 | orgmpu |  |  |  |  | N | NA
RIOM4 | LI_RoomVentil2OK_D |  | 0x361 | 52 | 1 | BOOL | BOOLEAN1 | riom4 | orgmpu
RIOM4 | LI_DCUPowerSupply2OK_D |  | 0x361 | 53 | 1 | BOOL | BOOLEAN1 | riom4 | orgmpu |  | Etat | Y | X
RIOM4 | LI_MIP2PbRequest_D |  | 0x361 | 54 | 1 | BOOL | BOOLEAN1 | riom4 | orgmpu
RIOM4 | LI_17_R4_D |  | 0x361 | 55 | 1 | BOOL | BOOLEAN1 | riom4 | orgmpu
RIOM4 | LI_32_R4_D |  | 0x361 | 56 | 1 | BOOL | BOOLEAN1 | riom4 | orgmpu
RIOM4 | LI_DCU10DoorIsol_D |  | 0x361 | 57 | 1 | BOOL | BOOLEAN1 | riom4 | orgmpu |  | Etat | Y | X
RIOM4 | LI_DCU09DoorIsol_D |  | 0x361 | 58 | 1 | BOOL | BOOLEAN1 | riom4 | orgmpu |  | Etat | Y | X
RIOM4 | LI_DCU10UnlockDoorHdl_D |  | 0x361 | 59 | 1 | BOOL | BOOLEAN1 | riom4 | orgmpu |  | Etat | Y | X
RIOM4 | LI_DCU09UnlockDoorHdl_D |  | 0x361 | 60 | 1 | BOOL | BOOLEAN1 | riom4 | orgmpu |  | Etat | Y | X
RIOM4 | LI_DCU12DoorIsol_D |  | 0x361 | 61 | 1 | BOOL | BOOLEAN1 | riom4 | orgmpu |  | Etat | Y | X
RIOM4 | LI_DCU11DoorIsol_D |  | 0x361 | 62 | 1 | BOOL | BOOLEAN1 | riom4 | orgmpu |  | Etat | Y | X
RIOM4 | LI_25_R4_D |  | 0x361 | 63 | 1 | BOOL | BOOLEAN1 | riom4 | orgmpu
RIOM4 | LO_08_R4_D |  | 0x361 | 64 | 1 | BOOL | BOOLEAN1 | riom4 | orgmpu
RIOM4 | LO_07_R4_D |  | 0x361 | 65 | 1 | BOOL | BOOLEAN1 | riom4 | orgmpu
RIOM4 | LO_06_R4_D |  | 0x361 | 66 | 1 | BOOL | BOOLEAN1 | riom4 | orgmpu
RIOM4 | LO_TractionReduce_D |  | 0x361 | 67 | 1 | BOOL | BOOLEAN1 | riom4 | orgmpu
RIOM4 | LO_SpdLow3kmh2_D |  | 0x361 | 68 | 1 | BOOL | BOOLEAN1 | riom4 | orgmpu
RIOM4 | LO_PasClimOnOff2_D |  | 0x361 | 69 | 1 | BOOL | BOOLEAN1 | riom4 | orgmpu
RIOM4 | LO_02_R4_D |  | 0x361 | 70 | 1 | BOOL | BOOLEAN1 | riom4 | orgmpu
RIOM4 | LO_01_R4_D |  | 0x361 | 71 | 1 | BOOL | BOOLEAN1 | riom4 | orgmpu
RIOM4 | LO_16_R4_D |  | 0x361 | 72 | 1 | BOOL | BOOLEAN1 | riom4 | orgmpu
RIOM4 | LO_MIP2Light_D |  | 0x361 | 73 | 1 | BOOL | BOOLEAN1 | riom4 | orgmpu
RIOM4 | LO_14_R4_D |  | 0x361 | 74 | 1 | BOOL | BOOLEAN1 | riom4 | orgmpu
RIOM4 | LO_13_R4_D |  | 0x361 | 75 | 1 | BOOL | BOOLEAN1 | riom4 | orgmpu
RIOM4 | LO_12_R4_D |  | 0x361 | 76 | 1 | BOOL | BOOLEAN1 | riom4 | orgmpu
RIOM4 | LO_11_R4_D |  | 0x361 | 77 | 1 | BOOL | BOOLEAN1 | riom4 | orgmpu
RIOM4 | LO_PantoLowering_D |  | 0x361 | 78 | 1 | BOOL | BOOLEAN1 | riom4 | orgmpu
RIOM4 | LO_PantoRaising_D |  | 0x361 | 79 | 1 | BOOL | BOOLEAN1 | riom4 | orgmpu
RIOM4 | AI_01_R4 |  | 0x362 | 0 | 16 | INT | INTEGER16 | riom4 | orgmpu
RIOM4 | AI_02_R4 |  | 0x362 | 16 | 16 | INT | INTEGER16 | riom4 | orgmpu
RIOM4 | AI_03_R4 |  | 0x362 | 32 | 16 | INT | INTEGER16 | riom4 | orgmpu
RIOM4 | AI_04_R4 |  | 0x362 | 48 | 16 | INT | INTEGER16 | riom4 | orgmpu
RIOM4 | ALIM_ANA_R4_D |  | 0x362 | 67 | 1 | BOOL | BOOLEAN1 | riom4 | orgmpu
RIOM4 | AI_04_R4_D |  | 0x362 | 68 | 1 | BOOL | BOOLEAN1 | riom4 | orgmpu
RIOM4 | AI_03_R4_D |  | 0x362 | 69 | 1 | BOOL | BOOLEAN1 | riom4 | orgmpu
RIOM4 | AI_02_R4_D |  | 0x362 | 70 | 1 | BOOL | BOOLEAN1 | riom4 | orgmpu
RIOM4 | AI_01_R4_D |  | 0x362 | 71 | 1 | BOOL | BOOLEAN1 | riom4 | orgmpu
RIOM4 | AO_04_R4_D |  | 0x362 | 76 | 1 | BOOL | BOOLEAN1 | riom4 | orgmpu
RIOM4 | AO_03_R4_D |  | 0x362 | 77 | 1 | BOOL | BOOLEAN1 | riom4 | orgmpu
RIOM4 | AO_02_R4_D |  | 0x362 | 78 | 1 | BOOL | BOOLEAN1 | riom4 | orgmpu
RIOM4 | AO_01_R4_D |  | 0x362 | 79 | 1 | BOOL | BOOLEAN1 | riom4 | orgmpu
RIOM4 | LO_08_R4 |  | 0x261 | 0 | 1 | BOOL | BOOLEAN1 | orgmpu | riom4
RIOM4 | LO_07_R4 |  | 0x261 | 1 | 1 | BOOL | BOOLEAN1 | orgmpu | riom4
RIOM4 | LO_06_R4 |  | 0x261 | 2 | 1 | BOOL | BOOLEAN1 | orgmpu | riom4
RIOM4 | LO_TractionReduce |  | 0x261 | 3 | 1 | BOOL | BOOLEAN1 | orgmpu | riom4 | Traction réduite
RIOM4 | LO_SpdLow3kmh2 |  | 0x261 | 4 | 1 | BOOL | BOOLEAN1 | orgmpu | riom4 | Vitesse < 3 km/h pour la climatisation passagers 2 (1 = v < 3km/h)
RIOM4 | LO_PasClimOnOff2 |  | 0x261 | 5 | 1 | BOOL | BOOLEAN1 | orgmpu | riom4 | Commande marche arrêt groupe de climatisation passagers 2 (1 = arrêt)
RIOM4 | LO_02_R4 |  | 0x261 | 6 | 1 | BOOL | BOOLEAN1 | orgmpu | riom4
RIOM4 | LO_01_R4 |  | 0x261 | 7 | 1 | BOOL | BOOLEAN1 | orgmpu | riom4
RIOM4 | LO_16_R4 |  | 0x261 | 8 | 1 | BOOL | BOOLEAN1 | orgmpu | riom4
RIOM4 | LO_MIP2Light |  | 0x261 | 9 | 1 | BOOL | BOOLEAN1 | orgmpu | riom4 | Signalisation visuelle voyageurs ouverture portes PMR 3 (Bouton poussoir pour personne à mobilité réduite Cabine2)
RIOM4 | LO_14_R4 |  | 0x261 | 10 | 1 | BOOL | BOOLEAN1 | orgmpu | riom4
RIOM4 | LO_13_R4 |  | 0x261 | 11 | 1 | BOOL | BOOLEAN1 | orgmpu | riom4
RIOM4 | LO_12_R4 |  | 0x261 | 12 | 1 | BOOL | BOOLEAN1 | orgmpu | riom4
RIOM4 | LO_11_R4 |  | 0x261 | 13 | 1 | BOOL | BOOLEAN1 | orgmpu | riom4
RIOM4 | LO_PantoLowering |  | 0x261 | 14 | 1 | BOOL | BOOLEAN1 | orgmpu | riom4 | Commande descente pantographe
RIOM4 | LO_PantoRaising |  | 0x261 | 15 | 1 | BOOL | BOOLEAN1 | orgmpu | riom4 | Commande montée pantographe
RIOM4 | AO_01_R4 |  | 0x262 | 0 | 16 | INT | INTEGER16 | orgmpu | riom4
RIOM4 | AO_02_R4 |  | 0x262 | 16 | 16 | INT | INTEGER16 | orgmpu | riom4
RIOM4 | AO_03_R4 |  | 0x262 | 32 | 16 | INT | INTEGER16 | orgmpu | riom4
RIOM4 | AO_04_R4 |  | 0x262 | 48 | 16 | INT | INTEGER16 | orgmpu | riom4
RIOM5 | LI_NeutralisedCab_2 |  | 0x381 | 0 | 1 | BOOL | BOOLEAN1 | riom5 | orgmpu | Etat du relais Cabine neutralisée
RIOM5 | LI_07_R5 |  | 0x381 | 1 | 1 | BOOL | BOOLEAN1 | riom5 | orgmpu
RIOM5 | LI_06_R5 |  | 0x381 | 2 | 1 | BOOL | BOOLEAN1 | riom5 | orgmpu
RIOM5 | LI_05_R5 |  | 0x381 | 3 | 1 | BOOL | BOOLEAN1 | riom5 | orgmpu
RIOM5 | LI_HvLinePres1 |  | 0x381 | 4 | 1 | BOOL | BOOLEAN1 | riom5 | orgmpu | Présence tension (1 = tension présente)
RIOM5 | LI_BCE2BrkRel |  | 0x381 | 5 | 1 | BOOL | BOOLEAN1 | riom5 | orgmpu | Freins relachés BCE2 (NP)
RIOM5 | LI_BCE2BrkAppl |  | 0x381 | 6 | 1 | BOOL | BOOLEAN1 | riom5 | orgmpu | Freins appliqués BCE2 (NP)
RIOM5 | LI_BCE2NoMajFlt |  | 0x381 | 7 | 1 | BOOL | BOOLEAN1 | riom5 | orgmpu | Défaut majeur freins BCE2 (NP)
RIOM5 | LI_CompRunning2 |  | 0x381 | 8 | 1 | BOOL | BOOLEAN1 | riom5 | orgmpu | Contrôle alimentation compresseur
RIOM5 | LI_PBLightRoom2_2 |  | 0x381 | 9 | 1 | BOOL | BOOLEAN1 | riom5 | orgmpu | Demande éclairage salle
RIOM5 | LI_DCU08DoorIsol |  | 0x381 | 10 | 1 | BOOL | BOOLEAN1 | riom5 | orgmpu | Fin de course 8 porte condamnée de côté gauche | Etat | Y | X
RIOM5 | LI_DCU07DoorIsol |  | 0x381 | 11 | 1 | BOOL | BOOLEAN1 | riom5 | orgmpu | Fin de course 7 porte condamnée de côté droit | Etat | Y | X
RIOM5 | LI_DCU08UnlockDoorHdl |  | 0x381 | 12 | 1 | BOOL | BOOLEAN1 | riom5 | orgmpu | Fin de course mécanisme 8 déverrouillage porte de côté gauche | Etat | Y | X
RIOM5 | LI_DCU07UnlockDoorHdl |  | 0x381 | 13 | 1 | BOOL | BOOLEAN1 | riom5 | orgmpu | Fin de course mécanisme 7 déverrouillage porte de côté droit | Etat | Y | X
RIOM5 | LI_NoHvErr2 |  | 0x381 | 14 | 1 | BOOL | BOOLEAN1 | riom5 | orgmpu | Absence d'erreur Haute Tension (1=absence)
RIOM5 | LI_CabInServ_2 |  | 0x381 | 15 | 1 | BOOL | BOOLEAN1 | riom5 | orgmpu | Etat du relais Cabine en service
RIOM5 | LI_RlySB2 |  | 0x381 | 16 | 1 | BOOL | BOOLEAN1 | riom5 | orgmpu | Freinage de secours
RIOM5 | LI_PlatZone1 |  | 0x381 | 17 | 1 | BOOL | BOOLEAN1 | riom5 | orgmpu | Information zone de dégagement de quai
RIOM5 | LI_McMaxBrake_2 |  | 0x381 | 18 | 1 | BOOL | BOOLEAN1 | riom5 | orgmpu | Contact Manipulateur "Freinage maxi" (1 = position frein max)
RIOM5 | LI_McNeutral_2 |  | 0x381 | 19 | 1 | BOOL | BOOLEAN1 | riom5 | orgmpu | Contact Manipulateur "Neutre" (1 = position neutre)
RIOM5 | LI_McNoTraction_2 |  | 0x381 | 20 | 1 | BOOL | BOOLEAN1 | riom5 | orgmpu | Contact Manipulateur "Pas Traction" (1 = pas de traction)
RIOM5 | LI_McTorqHigh_2 |  | 0x381 | 21 | 1 | BOOL | BOOLEAN1 | riom5 | orgmpu | Contact Manipulateur couple haut (1 = couple bas)
RIOM5 | LI_McTorqLow_2 |  | 0x381 | 22 | 1 | BOOL | BOOLEAN1 | riom5 | orgmpu | Contact Manipulateur couple bas (1 = couple haut)
RIOM5 | LI_TractionRly |  | 0x381 | 23 | 1 | BOOL | BOOLEAN1 | riom5 | orgmpu | Relais traction
RIOM5 | LI_DrsLoopRelay |  | 0x381 | 24 | 1 | BOOL | BOOLEAN1 | riom5 | orgmpu | Relais de contrôle fermeture portes
RIOM5 | LI_DdManApply_2 |  | 0x381 | 25 | 1 | BOOL | BOOLEAN1 | riom5 | orgmpu | Demande relâchement du pommeau veille automatique
RIOM5 | LI_DdManRls_2 |  | 0x381 | 26 | 1 | BOOL | BOOLEAN1 | riom5 | orgmpu | Demande d'appui sur pommeau veille automatique
RIOM5 | LI_DdManNoEmer_2 |  | 0x381 | 27 | 1 | BOOL | BOOLEAN1 | riom5 | orgmpu | Veille automatique armée en service
RIOM5 | LI_BdyCatchrLow2 |  | 0x381 | 28 | 1 | BOOL | BOOLEAN1 | riom5 | orgmpu | Contrôle position chasse-corps
RIOM5 | LI_DrsIsolRly |  | 0x381 | 29 | 1 | BOOL | BOOLEAN1 | riom5 | orgmpu | Relais shuntage contrôle portes
RIOM5 | LI_MSBInPlatZone2 |  | 0x381 | 30 | 1 | BOOL | BOOLEAN1 | riom5 | orgmpu | Freinage max de service en zone de dégagement de quai
RIOM5 | LI_RlyEB2 |  | 0x381 | 31 | 1 | BOOL | BOOLEAN1 | riom5 | orgmpu | Freinage d'urgence
RIOM5 | LI_VACCabOK_2 |  | 0x381 | 32 | 1 | BOOL | BOOLEAN1 | riom5 | orgmpu | Climatisation de la cabine 2 opérationnelle (0 = défaut)
RIOM5 | LI_TachoOk |  | 0x381 | 33 | 1 | BOOL | BOOLEAN1 | riom5 | orgmpu | Défaut centrale tachymétrique ("1" si tachymetre OK)
RIOM5 | LI_3kmhTbs2 |  | 0x381 | 34 | 1 | BOOL | BOOLEAN1 | riom5 | orgmpu | Seuil de vitesse 3 km/h ETF
RIOM5 | LI_3kmhTmr2 |  | 0x381 | 35 | 1 | BOOL | BOOLEAN1 | riom5 | orgmpu | Seuil de vitesse 3 km/h centrale tachymétrique
RIOM5 | LI_0kmhTmr2 |  | 0x381 | 36 | 1 | BOOL | BOOLEAN1 | riom5 | orgmpu | Seuil de vitesse 0 km/h centrale tachymétrique
RIOM5 | LI_RetrovisionOk_2 |  | 0x381 | 37 | 1 | BOOL | BOOLEAN1 | riom5 | orgmpu | Défaut boîtier de commande rétrovision
RIOM5 | LI_ApplTrBrk2 |  | 0x381 | 38 | 1 | BOOL | BOOLEAN1 | riom5 | orgmpu | Paire de patin électromagnétique 2 appliquée (Capteur de courant patins NP)
RIOM5 | LI_ApplTrBrk3 |  | 0x381 | 39 | 1 | BOOL | BOOLEAN1 | riom5 | orgmpu | Paire de patin électromagnétique 3 appliquée (Capteur de courant patins motrice)
RIOM5 | LI_BCE3BrkRel |  | 0x381 | 40 | 1 | BOOL | BOOLEAN1 | riom5 | orgmpu | Information zone de dégagement de quai
RIOM5 | LI_47_R5 |  | 0x381 | 41 | 1 | BOOL | BOOLEAN1 | riom5 | orgmpu
RIOM5 | LI_LVBoxTOK_2 |  | 0x381 | 42 | 1 | BOOL | BOOLEAN1 | riom5 | orgmpu | Thermostat surchauffe CBT
RIOM5 | LI_MultiUnit_2 |  | 0x381 | 43 | 1 | BOOL | BOOLEAN1 | riom5 | orgmpu | Cabine à l'interieur du convoi
RIOM5 | LI_TowPush_2 |  | 0x381 | 44 | 1 | BOOL | BOOLEAN1 | riom5 | orgmpu | Rame secourante
RIOM5 | LI_CoupledCab_2 |  | 0x381 | 45 | 1 | BOOL | BOOLEAN1 | riom5 | orgmpu | Unité multiple ou remorquage poussage
RIOM5 | LI_CtrlLubrOn |  | 0x381 | 46 | 1 | BOOL | BOOLEAN1 | riom5 | orgmpu | Contrôle graissage
RIOM5 | LI_41_R5 |  | 0x381 | 47 | 1 | BOOL | BOOLEAN1 | riom5 | orgmpu
RIOM5 | LI_56_R5 |  | 0x381 | 48 | 1 | BOOL | BOOLEAN1 | riom5 | orgmpu
RIOM5 | LI_55_R5 |  | 0x381 | 49 | 1 | BOOL | BOOLEAN1 | riom5 | orgmpu
RIOM5 | LI_BCE3RedundBrkCtrl |  | 0x381 | 50 | 1 | BOOL | BOOLEAN1 | riom5 | orgmpu | Redondance pilotage frein mécanique BCE 3
RIOM5 | LI_BCE3NoMajFltFC1 |  | 0x381 | 51 | 1 | BOOL | BOOLEAN1 | riom5 | orgmpu | Pas de défaut majeur FC1 BCE3 (M2)
RIOM5 | LI_BCE3NoMajFltFC2 |  | 0x381 | 52 | 1 | BOOL | BOOLEAN1 | riom5 | orgmpu | Pas de défaut majeur FC2 BCE3 (M2)
RIOM5 | LI_TowPushBrkIsol_2 |  | 0x381 | 53 | 1 | BOOL | BOOLEAN1 | riom5 | orgmpu | Contrôle isolement freins en RP depuis cab 2
RIOM5 | LI_BCE2BrkIsolated |  | 0x381 | 54 | 1 | BOOL | BOOLEAN1 | riom5 | orgmpu | Equipement frein BCE2 isolé (NP)
RIOM5 | LI_BCE3BrkIsolated |  | 0x381 | 55 | 1 | BOOL | BOOLEAN1 | riom5 | orgmpu | Equipement frein BCE2 isolé (M2)
RIOM5 | LI_64_R5 |  | 0x381 | 56 | 1 | BOOL | BOOLEAN1 | riom5 | orgmpu
RIOM5 | LI_63_R5 |  | 0x381 | 57 | 1 | BOOL | BOOLEAN1 | riom5 | orgmpu
RIOM5 | LI_62_R5 |  | 0x381 | 58 | 1 | BOOL | BOOLEAN1 | riom5 | orgmpu
RIOM5 | LI_61_R5 |  | 0x381 | 59 | 1 | BOOL | BOOLEAN1 | riom5 | orgmpu
RIOM5 | LI_60_R5 |  | 0x381 | 60 | 1 | BOOL | BOOLEAN1 | riom5 | orgmpu
RIOM5 | LI_59_R5 |  | 0x381 | 61 | 1 | BOOL | BOOLEAN1 | riom5 | orgmpu
RIOM5 | LI_58_R5 |  | 0x381 | 62 | 1 | BOOL | BOOLEAN1 | riom5 | orgmpu
RIOM5 | LI_57_R5 |  | 0x381 | 63 | 1 | BOOL | BOOLEAN1 | riom5 | orgmpu
RIOM5 | LI_NeutralisedCab_2_D |  | 0x381 | 64 | 1 | BOOL | BOOLEAN1 | riom5 | orgmpu
RIOM5 | LI_07_R5_D |  | 0x381 | 65 | 1 | BOOL | BOOLEAN1 | riom5 | orgmpu
RIOM5 | LI_06_R5_D |  | 0x381 | 66 | 1 | BOOL | BOOLEAN1 | riom5 | orgmpu
RIOM5 | LI_05_R5_D |  | 0x381 | 67 | 1 | BOOL | BOOLEAN1 | riom5 | orgmpu
RIOM5 | LI_HvLinePres1_D |  | 0x381 | 68 | 1 | BOOL | BOOLEAN1 | riom5 | orgmpu
RIOM5 | LI_BCE2BrkRel_D |  | 0x381 | 69 | 1 | BOOL | BOOLEAN1 | riom5 | orgmpu
RIOM5 | LI_BCE2BrkAppl_D |  | 0x381 | 70 | 1 | BOOL | BOOLEAN1 | riom5 | orgmpu
RIOM5 | LI_BCE2NoMajFlt_D |  | 0x381 | 71 | 1 | BOOL | BOOLEAN1 | riom5 | orgmpu
RIOM5 | LI_CompRunning2_D |  | 0x381 | 72 | 1 | BOOL | BOOLEAN1 | riom5 | orgmpu
RIOM5 | LI_PBLightRoom2_2_D |  | 0x381 | 73 | 1 | BOOL | BOOLEAN1 | riom5 | orgmpu
RIOM5 | LI_DCU08DoorIsol_D |  | 0x381 | 74 | 1 | BOOL | BOOLEAN1 | riom5 | orgmpu |  | Etat | Y | X
RIOM5 | LI_DCU07DoorIsol_D |  | 0x381 | 75 | 1 | BOOL | BOOLEAN1 | riom5 | orgmpu |  | Etat | Y | X
RIOM5 | LI_DCU08UnlockDoorHdl_D |  | 0x381 | 76 | 1 | BOOL | BOOLEAN1 | riom5 | orgmpu |  | Etat | Y | X
RIOM5 | LI_DCU07UnlockDoorHdl_D |  | 0x381 | 77 | 1 | BOOL | BOOLEAN1 | riom5 | orgmpu |  | Etat | Y | X
RIOM5 | LI_NoHvErr2_D |  | 0x381 | 78 | 1 | BOOL | BOOLEAN1 | riom5 | orgmpu
RIOM5 | LI_CabInServ_2_D |  | 0x381 | 79 | 1 | BOOL | BOOLEAN1 | riom5 | orgmpu
RIOM5 | LI_RlySB2_D |  | 0x381 | 80 | 1 | BOOL | BOOLEAN1 | riom5 | orgmpu
RIOM5 | LI_PlatZone1_D |  | 0x381 | 81 | 1 | BOOL | BOOLEAN1 | riom5 | orgmpu
RIOM5 | LI_McMaxBrake_2_D |  | 0x381 | 82 | 1 | BOOL | BOOLEAN1 | riom5 | orgmpu
RIOM5 | LI_McNeutral_2_D |  | 0x381 | 83 | 1 | BOOL | BOOLEAN1 | riom5 | orgmpu
RIOM5 | LI_McNoTraction_2_D |  | 0x381 | 84 | 1 | BOOL | BOOLEAN1 | riom5 | orgmpu
RIOM5 | LI_McTorqHigh_2_D |  | 0x381 | 85 | 1 | BOOL | BOOLEAN1 | riom5 | orgmpu
RIOM5 | LI_McTorqLow_2_D |  | 0x381 | 86 | 1 | BOOL | BOOLEAN1 | riom5 | orgmpu
RIOM5 | LI_TractionRly_D |  | 0x381 | 87 | 1 | BOOL | BOOLEAN1 | riom5 | orgmpu
RIOM5 | LI_DrsLoopRelay_D |  | 0x381 | 88 | 1 | BOOL | BOOLEAN1 | riom5 | orgmpu
RIOM5 | LI_DdManApply_2_D |  | 0x381 | 89 | 1 | BOOL | BOOLEAN1 | riom5 | orgmpu
RIOM5 | LI_DdManRls_2_D |  | 0x381 | 90 | 1 | BOOL | BOOLEAN1 | riom5 | orgmpu
RIOM5 | LI_DdManNoEmer_2_D |  | 0x381 | 91 | 1 | BOOL | BOOLEAN1 | riom5 | orgmpu
RIOM5 | LI_BdyCatchrLow2_D |  | 0x381 | 92 | 1 | BOOL | BOOLEAN1 | riom5 | orgmpu
RIOM5 | LI_DrsIsolRly_D |  | 0x381 | 93 | 1 | BOOL | BOOLEAN1 | riom5 | orgmpu
RIOM5 | LI_MSBInPlatZone2_D |  | 0x381 | 94 | 1 | BOOL | BOOLEAN1 | riom5 | orgmpu
RIOM5 | LI_RlyEB2_D |  | 0x381 | 95 | 1 | BOOL | BOOLEAN1 | riom5 | orgmpu
RIOM5 | LI_VACCabOK_2_D |  | 0x381 | 96 | 1 | BOOL | BOOLEAN1 | riom5 | orgmpu
RIOM5 | LI_TachoOk_D |  | 0x381 | 97 | 1 | BOOL | BOOLEAN1 | riom5 | orgmpu
RIOM5 | LI_3kmhTbs2_D |  | 0x381 | 98 | 1 | BOOL | BOOLEAN1 | riom5 | orgmpu
RIOM5 | LI_3kmhTmr2_D |  | 0x381 | 99 | 1 | BOOL | BOOLEAN1 | riom5 | orgmpu
RIOM5 | LI_0kmhTmr2_D |  | 0x381 | 100 | 1 | BOOL | BOOLEAN1 | riom5 | orgmpu
RIOM5 | LI_RetrovisionOk_2_D |  | 0x381 | 101 | 1 | BOOL | BOOLEAN1 | riom5 | orgmpu
RIOM5 | LI_ApplTrBrk2_D |  | 0x381 | 102 | 1 | BOOL | BOOLEAN1 | riom5 | orgmpu
RIOM5 | LI_ApplTrBrk3_D |  | 0x381 | 103 | 1 | BOOL | BOOLEAN1 | riom5 | orgmpu
RIOM5 | LI_BCE3BrkRel_D |  | 0x381 | 104 | 1 | BOOL | BOOLEAN1 | riom5 | orgmpu
RIOM5 | LI_47_R5_D |  | 0x381 | 105 | 1 | BOOL | BOOLEAN1 | riom5 | orgmpu
RIOM5 | LI_LVBoxTOK_2_D |  | 0x381 | 106 | 1 | BOOL | BOOLEAN1 | riom5 | orgmpu
RIOM5 | LI_MultiUnit_2_D |  | 0x381 | 107 | 1 | BOOL | BOOLEAN1 | riom5 | orgmpu
RIOM5 | LI_TowPush_2_D |  | 0x381 | 108 | 1 | BOOL | BOOLEAN1 | riom5 | orgmpu
RIOM5 | LI_CoupledCab_2_D |  | 0x381 | 109 | 1 | BOOL | BOOLEAN1 | riom5 | orgmpu
RIOM5 | LI_CtrlLubrOn_D |  | 0x381 | 110 | 1 | BOOL | BOOLEAN1 | riom5 | orgmpu
RIOM5 | LI_41_R5_D |  | 0x381 | 111 | 1 | BOOL | BOOLEAN1 | riom5 | orgmpu
RIOM5 | LI_56_R5_D |  | 0x381 | 112 | 1 | BOOL | BOOLEAN1 | riom5 | orgmpu
RIOM5 | LI_55_R5_D |  | 0x381 | 113 | 1 | BOOL | BOOLEAN1 | riom5 | orgmpu
RIOM5 | LI_BCE3RedundBrkCtrl_D |  | 0x381 | 114 | 1 | BOOL | BOOLEAN1 | riom5 | orgmpu
RIOM5 | LI_BCE3NoMajFltFC1_D |  | 0x381 | 115 | 1 | BOOL | BOOLEAN1 | riom5 | orgmpu
RIOM5 | LI_BCE3NoMajFltFC2_D |  | 0x381 | 116 | 1 | BOOL | BOOLEAN1 | riom5 | orgmpu
RIOM5 | LI_TowPushBrkIsol_2_D |  | 0x381 | 117 | 1 | BOOL | BOOLEAN1 | riom5 | orgmpu
RIOM5 | LI_BCE2BrkIsolated_D |  | 0x381 | 118 | 1 | BOOL | BOOLEAN1 | riom5 | orgmpu
RIOM5 | LI_BCE3BrkIsolated_D |  | 0x381 | 119 | 1 | BOOL | BOOLEAN1 | riom5 | orgmpu
RIOM5 | LI_64_R5_D |  | 0x381 | 120 | 1 | BOOL | BOOLEAN1 | riom5 | orgmpu
RIOM5 | LI_63_R5_D |  | 0x381 | 121 | 1 | BOOL | BOOLEAN1 | riom5 | orgmpu
RIOM5 | LI_62_R5_D |  | 0x381 | 122 | 1 | BOOL | BOOLEAN1 | riom5 | orgmpu
RIOM5 | LI_61_R5_D |  | 0x381 | 123 | 1 | BOOL | BOOLEAN1 | riom5 | orgmpu
RIOM5 | LI_60_R5_D |  | 0x381 | 124 | 1 | BOOL | BOOLEAN1 | riom5 | orgmpu
RIOM5 | LI_59_R5_D |  | 0x381 | 125 | 1 | BOOL | BOOLEAN1 | riom5 | orgmpu
RIOM5 | LI_58_R5_D |  | 0x381 | 126 | 1 | BOOL | BOOLEAN1 | riom5 | orgmpu
RIOM5 | LI_57_R5_D |  | 0x381 | 127 | 1 | BOOL | BOOLEAN1 | riom5 | orgmpu
RIOM5 | LO_LubrOn_D |  | 0x381 | 128 | 1 | BOOL | BOOLEAN1 | riom5 | orgmpu
RIOM5 | LO_CloseHSCB_2_D |  | 0x381 | 129 | 1 | BOOL | BOOLEAN1 | riom5 | orgmpu
RIOM5 | LO_SideDestDisplayOn_2_D |  | 0x381 | 130 | 1 | BOOL | BOOLEAN1 | riom5 | orgmpu
RIOM5 | LO_AuthoPanto_D |  | 0x381 | 131 | 1 | BOOL | BOOLEAN1 | riom5 | orgmpu
RIOM5 | LO_04_R5_D |  | 0x381 | 132 | 1 | BOOL | BOOLEAN1 | riom5 | orgmpu
RIOM5 | LO_BroomLowering_2_D |  | 0x381 | 133 | 1 | BOOL | BOOLEAN1 | riom5 | orgmpu
RIOM5 | LO_CompLightRoom_2_D |  | 0x381 | 134 | 1 | BOOL | BOOLEAN1 | riom5 | orgmpu
RIOM5 | LO_ReducLightRoom_2_D |  | 0x381 | 135 | 1 | BOOL | BOOLEAN1 | riom5 | orgmpu
RIOM5 | LO_MirrorEffect_2_D |  | 0x381 | 136 | 1 | BOOL | BOOLEAN1 | riom5 | orgmpu
RIOM5 | LO_DDUAlarm1_2_D |  | 0x381 | 137 | 1 | BOOL | BOOLEAN1 | riom5 | orgmpu
RIOM5 | LO_OverSpeed_2_D |  | 0x381 | 138 | 1 | BOOL | BOOLEAN1 | riom5 | orgmpu
RIOM5 | LO_TractionAuth_2_D |  | 0x381 | 139 | 1 | BOOL | BOOLEAN1 | riom5 | orgmpu
RIOM5 | LO_LeadingVehicule_2_D |  | 0x381 | 140 | 1 | BOOL | BOOLEAN1 | riom5 | orgmpu
RIOM5 | LO_RetrovisionInhibition_2_D |  | 0x381 | 141 | 1 | BOOL | BOOLEAN1 | riom5 | orgmpu
RIOM5 | LO_PbRgtSideSlt_2_D |  | 0x381 | 142 | 1 | BOOL | BOOLEAN1 | riom5 | orgmpu
RIOM5 | LO_PbLftSideSlt_2_D |  | 0x381 | 143 | 1 | BOOL | BOOLEAN1 | riom5 | orgmpu
RIOM5 | LO_BCE3B4BrkSetPoint_D |  | 0x381 | 144 | 1 | BOOL | BOOLEAN1 | riom5 | orgmpu
RIOM5 | LO_BCE3B3BrkSetPoint_D |  | 0x381 | 145 | 1 | BOOL | BOOLEAN1 | riom5 | orgmpu
RIOM5 | LO_BCE3B2BrkSetPoint_D |  | 0x381 | 146 | 1 | BOOL | BOOLEAN1 | riom5 | orgmpu
RIOM5 | LO_BCE3B1BrkSetPoint_D |  | 0x381 | 147 | 1 | BOOL | BOOLEAN1 | riom5 | orgmpu
RIOM5 | LO_20_R5_D |  | 0x381 | 148 | 1 | BOOL | BOOLEAN1 | riom5 | orgmpu
RIOM5 | LO_DrainValve2Ctrl_D |  | 0x381 | 149 | 1 | BOOL | BOOLEAN1 | riom5 | orgmpu
RIOM5 | LO_SAN2Sanding_D |  | 0x381 | 150 | 1 | BOOL | BOOLEAN1 | riom5 | orgmpu
RIOM5 | LO_Comp2Ctrl_D |  | 0x381 | 151 | 1 | BOOL | BOOLEAN1 | riom5 | orgmpu
RIOM5 | LO_32_R5_D |  | 0x381 | 152 | 1 | BOOL | BOOLEAN1 | riom5 | orgmpu
RIOM5 | LO_31_R5_D |  | 0x381 | 153 | 1 | BOOL | BOOLEAN1 | riom5 | orgmpu
RIOM5 | LO_CabClimOnOff_2_D |  | 0x381 | 154 | 1 | BOOL | BOOLEAN1 | riom5 | orgmpu
RIOM5 | LO_29_R5_D |  | 0x381 | 155 | 1 | BOOL | BOOLEAN1 | riom5 | orgmpu
RIOM5 | LO_28_R5_D |  | 0x381 | 156 | 1 | BOOL | BOOLEAN1 | riom5 | orgmpu
RIOM5 | LO_27_R5_D |  | 0x381 | 157 | 1 | BOOL | BOOLEAN1 | riom5 | orgmpu
RIOM5 | LO_26_R5_D |  | 0x381 | 158 | 1 | BOOL | BOOLEAN1 | riom5 | orgmpu
RIOM5 | LO_25_R5_D |  | 0x381 | 159 | 1 | BOOL | BOOLEAN1 | riom5 | orgmpu
RIOM5 | AI_LVMeasure2 |  | 0x382 | 0 | 16 | INT | INTEGER16 | riom5 | orgmpu | Mesure de la tension BT en motrice M2
RIOM5 | AI_Bog2Load |  | 0x382 | 16 | 16 | INT | INTEGER16 | riom5 | orgmpu | Mesure de charge du véhicule, côté cabine 2 |  |  |  | Y | mre_logger | 1mn |  | Y
RIOM5 | AI_03_R5 |  | 0x382 | 32 | 16 | INT | INTEGER16 | riom5 | orgmpu
RIOM5 | AI_04_R5 |  | 0x382 | 48 | 16 | INT | INTEGER16 | riom5 | orgmpu
RIOM5 | ALIM_ANA_R5_D |  | 0x382 | 67 | 1 | BOOL | BOOLEAN1 | riom5 | orgmpu
RIOM5 | AI_04_R5_D |  | 0x382 | 68 | 1 | BOOL | BOOLEAN1 | riom5 | orgmpu
RIOM5 | AI_03_R5_D |  | 0x382 | 69 | 1 | BOOL | BOOLEAN1 | riom5 | orgmpu
RIOM5 | AI_Bog2Load_D |  | 0x382 | 70 | 1 | BOOL | BOOLEAN1 | riom5 | orgmpu |  |  |  |  | A étudier
RIOM5 | AI_LVMeasure2_D |  | 0x382 | 71 | 1 | BOOL | BOOLEAN1 | riom5 | orgmpu
RIOM5 | AO_04_R5_D |  | 0x382 | 76 | 1 | BOOL | BOOLEAN1 | riom5 | orgmpu
RIOM5 | AO_03_R5_D |  | 0x382 | 77 | 1 | BOOL | BOOLEAN1 | riom5 | orgmpu
RIOM5 | AO_02_R5_D |  | 0x382 | 78 | 1 | BOOL | BOOLEAN1 | riom5 | orgmpu
RIOM5 | AO_BCE2BrkSetPoint_D |  | 0x382 | 79 | 1 | BOOL | BOOLEAN1 | riom5 | orgmpu
RIOM5 | LO_LubrOn |  | 0x281 | 0 | 1 | BOOL | BOOLEAN1 | orgmpu | riom5 | Commande contacteur graissage
RIOM5 | LO_CloseHSCB_2 |  | 0x281 | 1 | 1 | BOOL | BOOLEAN1 | orgmpu | riom5 | Commande fermeture DJ
RIOM5 | LO_SideDestDisplayOn_2 |  | 0x281 | 2 | 1 | BOOL | BOOLEAN1 | orgmpu | riom5 | Commande contacteur alimentation afficheurs latéraux
RIOM5 | LO_AuthoPanto |  | 0x281 | 3 | 1 | BOOL | BOOLEAN1 | orgmpu | riom5 | Demande autorisation mouvement pantographe
RIOM5 | LO_04_R5 |  | 0x281 | 4 | 1 | BOOL | BOOLEAN1 | orgmpu | riom5
RIOM5 | LO_BroomLowering_2 |  | 0x281 | 5 | 1 | BOOL | BOOLEAN1 | orgmpu | riom5 | Commande brosse APS en cabine C2
RIOM5 | LO_CompLightRoom_2 |  | 0x281 | 6 | 1 | BOOL | BOOLEAN1 | orgmpu | riom5 | Commande éclairage complémentaire
RIOM5 | LO_ReducLightRoom_2 |  | 0x281 | 7 | 1 | BOOL | BOOLEAN1 | orgmpu | riom5 | Commande éclairage réduit
RIOM5 | LO_MirrorEffect_2 |  | 0x281 | 8 | 1 | BOOL | BOOLEAN1 | orgmpu | riom5 | Effet miroir
RIOM5 | LO_DDUAlarm1_2 |  | 0x281 | 9 | 1 | BOOL | BOOLEAN1 | orgmpu | riom5 | Signalisation défaut/alarme
RIOM5 | LO_OverSpeed_2 |  | 0x281 | 10 | 1 | BOOL | BOOLEAN1 | orgmpu | riom5 | Signalisation survitesse
RIOM5 | LO_TractionAuth_2 |  | 0x281 | 11 | 1 | BOOL | BOOLEAN1 | orgmpu | riom5 | Autorisation traction
RIOM5 | LO_LeadingVehicule_2 |  | 0x281 | 12 | 1 | BOOL | BOOLEAN1 | orgmpu | riom5 | Rame menante
RIOM5 | LO_RetrovisionInhibition_2 |  | 0x281 | 13 | 1 | BOOL | BOOLEAN1 | orgmpu | riom5 | Inhibition de la rétrovision
RIOM5 | LO_PbRgtSideSlt_2 |  | 0x281 | 14 | 1 | BOOL | BOOLEAN1 | orgmpu | riom5 | Commutation côté droit
RIOM5 | LO_PbLftSideSlt_2 |  | 0x281 | 15 | 1 | BOOL | BOOLEAN1 | orgmpu | riom5 | Commutation côté gauche
RIOM5 | LO_BCE3B4BrkSetPoint |  | 0x281 | 16 | 1 | BOOL | BOOLEAN1 | orgmpu | riom5 | Consigne de freinage mécanique digit 4 bogie 3 (M2)
RIOM5 | LO_BCE3B3BrkSetPoint |  | 0x281 | 17 | 1 | BOOL | BOOLEAN1 | orgmpu | riom5 | Consigne de freinage mécanique digit 3 bogie 3 (M2)
RIOM5 | LO_BCE3B2BrkSetPoint |  | 0x281 | 18 | 1 | BOOL | BOOLEAN1 | orgmpu | riom5 | Consigne de freinage mécanique digit 2 bogie 3 (M2)
RIOM5 | LO_BCE3B1BrkSetPoint |  | 0x281 | 19 | 1 | BOOL | BOOLEAN1 | orgmpu | riom5 | Consigne de freinage mécanique digit 1 bogie 3 (M2)
RIOM5 | LO_20_R5 |  | 0x281 | 20 | 1 | BOOL | BOOLEAN1 | orgmpu | riom5
RIOM5 | LO_DrainValve2Ctrl |  | 0x281 | 21 | 1 | BOOL | BOOLEAN1 | orgmpu | riom5 | Commande électrovanne purge
RIOM5 | LO_SAN2Sanding |  | 0x281 | 22 | 1 | BOOL | BOOLEAN1 | orgmpu | riom5 | Commande alimentation éjecteur
RIOM5 | LO_Comp2Ctrl |  | 0x281 | 23 | 1 | BOOL | BOOLEAN1 | orgmpu | riom5 | Contacteur alimentation compresseur
RIOM5 | LO_32_R5 |  | 0x281 | 24 | 1 | BOOL | BOOLEAN1 | orgmpu | riom5
RIOM5 | LO_31_R5 |  | 0x281 | 25 | 1 | BOOL | BOOLEAN1 | orgmpu | riom5
RIOM5 | LO_CabClimOnOff_2 |  | 0x281 | 26 | 1 | BOOL | BOOLEAN1 | orgmpu | riom5 | Délestage climatisation cabine de conduite 2
RIOM5 | LO_29_R5 |  | 0x281 | 27 | 1 | BOOL | BOOLEAN1 | orgmpu | riom5
RIOM5 | LO_28_R5 |  | 0x281 | 28 | 1 | BOOL | BOOLEAN1 | orgmpu | riom5
RIOM5 | LO_27_R5 |  | 0x281 | 29 | 1 | BOOL | BOOLEAN1 | orgmpu | riom5
RIOM5 | LO_26_R5 |  | 0x281 | 30 | 1 | BOOL | BOOLEAN1 | orgmpu | riom5
RIOM5 | LO_25_R5 |  | 0x281 | 31 | 1 | BOOL | BOOLEAN1 | orgmpu | riom5
RIOM5 | AO_BCE2BrkSetPoint |  | 0x282 | 0 | 16 | INT | INTEGER16 | orgmpu | riom5 | Consigne frein mécanique 4-20mA bogie 2 (NP)
RIOM5 | AO_02_R5 |  | 0x282 | 16 | 16 | INT | INTEGER16 | orgmpu | riom5
RIOM5 | AO_03_R5 |  | 0x282 | 32 | 16 | INT | INTEGER16 | orgmpu | riom5
RIOM5 | AO_04_R5 |  | 0x282 | 48 | 16 | INT | INTEGER16 | orgmpu | riom5
RIOM6 | LI_BdyCatchrMonitrIsol_2 |  | 0x3A1 | 0 | 1 | BOOL | BOOLEAN1 | riom6 | orgmpu | Commutateur shuntage chasse-corps
RIOM6 | LI_DrsCtrIsolSw_2 |  | 0x3A1 | 1 | 1 | BOOL | BOOLEAN1 | riom6 | orgmpu | Commutateur shuntage contrôle portes
RIOM6 | LI_DirectPwrSplySw_2 |  | 0x3A1 | 2 | 1 | BOOL | BOOLEAN1 | riom6 | orgmpu | Commutateur alimentation directe
RIOM6 | LI_MushroomSB_2 |  | 0x3A1 | 3 | 1 | BOOL | BOOLEAN1 | riom6 | orgmpu | Commutateur coup de poing freinage secours
RIOM6 | LI_04_R6 |  | 0x3A1 | 4 | 1 | BOOL | BOOLEAN1 | riom6 | orgmpu | Commutateur test freins
RIOM6 | LI_03_R6 |  | 0x3A1 | 5 | 1 | BOOL | BOOLEAN1 | riom6 | orgmpu | Freins isolés bogie moteur
RIOM6 | LI_HvLinePres2 |  | 0x3A1 | 6 | 1 | BOOL | BOOLEAN1 | riom6 | orgmpu | Présence tension (1 = tension présente)
RIOM6 | LI_BCE3BrkAppl |  | 0x3A1 | 7 | 1 | BOOL | BOOLEAN1 | riom6 | orgmpu | Freins appliqués BCE3
RIOM6 | LI_PbSand_2 |  | 0x3A1 | 8 | 1 | BOOL | BOOLEAN1 | riom6 | orgmpu | Commande manuelle sablage
RIOM6 | LI_15_R6 |  | 0x3A1 | 9 | 1 | BOOL | BOOLEAN1 | riom6 | orgmpu
RIOM6 | LI_CrpBox2OK |  | 0x3A1 | 10 | 1 | BOOL | BOOLEAN1 | riom6 | orgmpu | Boitier priorité carrefour OK cab2
RIOM6 | LI_13_R6 |  | 0x3A1 | 11 | 1 | BOOL | BOOLEAN1 | riom6 | orgmpu
RIOM6 | LI_PbRearFogLight_2 |  | 0x3A1 | 12 | 1 | BOOL | BOOLEAN1 | riom6 | orgmpu | Commande feux de brouillard arrières
RIOM6 | LI_DdManActive_2 |  | 0x3A1 | 13 | 1 | BOOL | BOOLEAN1 | riom6 | orgmpu | Isolement veille automatique
RIOM6 | LI_DdManCtrl_2 |  | 0x3A1 | 14 | 1 | BOOL | BOOLEAN1 | riom6 | orgmpu | Vigilence veille automatique
RIOM6 | LI_EBHandle_2 |  | 0x3A1 | 15 | 1 | BOOL | BOOLEAN1 | riom6 | orgmpu | FU manipulateur
RIOM6 | LI_PBLightRoom1_2 |  | 0x3A1 | 16 | 1 | BOOL | BOOLEAN1 | riom6 | orgmpu | Demande éclairage salle
RIOM6 | LI_23_R6 |  | 0x3A1 | 17 | 1 | BOOL | BOOLEAN1 | riom6 | orgmpu
RIOM6 | LI_22_R6 |  | 0x3A1 | 18 | 1 | BOOL | BOOLEAN1 | riom6 | orgmpu
RIOM6 | LI_21_R6 |  | 0x3A1 | 19 | 1 | BOOL | BOOLEAN1 | riom6 | orgmpu
RIOM6 | LI_20_R6 |  | 0x3A1 | 20 | 1 | BOOL | BOOLEAN1 | riom6 | orgmpu
RIOM6 | LI_19_R6 |  | 0x3A1 | 21 | 1 | BOOL | BOOLEAN1 | riom6 | orgmpu
RIOM6 | LI_18_R6 |  | 0x3A1 | 22 | 1 | BOOL | BOOLEAN1 | riom6 | orgmpu
RIOM6 | LI_TpsBox2OK |  | 0x3A1 | 23 | 1 | BOOL | BOOLEAN1 | riom6 | orgmpu | Défaut boîtier télécommande d'aiguilles
RIOM6 | LI_32_R6 |  | 0x3A1 | 24 | 1 | BOOL | BOOLEAN1 | riom6 | orgmpu
RIOM6 | LI_31_R6 |  | 0x3A1 | 25 | 1 | BOOL | BOOLEAN1 | riom6 | orgmpu
RIOM6 | LI_LowPantoPB_2 |  | 0x3A1 | 26 | 1 | BOOL | BOOLEAN1 | riom6 | orgmpu | Bouton poussoir descente pantographe
RIOM6 | LI_PlatZone2 |  | 0x3A1 | 27 | 1 | BOOL | BOOLEAN1 | riom6 | orgmpu | Information zone de dégagement de quai
RIOM6 | LI_DrvSwPosSM_2 |  | 0x3A1 | 28 | 1 | BOOL | BOOLEAN1 | riom6 | orgmpu | Commutateur de conduite sur conduite manoeuvre
RIOM6 | LI_DrvSwPosNM_2 |  | 0x3A1 | 29 | 1 | BOOL | BOOLEAN1 | riom6 | orgmpu | Commutateur de conduite sur conduite normale
RIOM6 | LI_DrvSwPosP_2 |  | 0x3A1 | 30 | 1 | BOOL | BOOLEAN1 | riom6 | orgmpu | Commutateur de conduite sur préparation
RIOM6 | LI_DrvSwPosN_2 |  | 0x3A1 | 31 | 1 | BOOL | BOOLEAN1 | riom6 | orgmpu | Commutateur de conduite sur neutre
RIOM6 | LI_PbDefrost_2 |  | 0x3A1 | 32 | 1 | BOOL | BOOLEAN1 | riom6 | orgmpu | Bouton poussoir dégivrage
RIOM6 | LI_WScreenTempLow_2 |  | 0x3A1 | 33 | 1 | BOOL | BOOLEAN1 | riom6 | orgmpu | Contrôle surchauffe pare-brise
RIOM6 | LI_PbResetUnlockHdl_2 |  | 0x3A1 | 34 | 1 | BOOL | BOOLEAN1 | riom6 | orgmpu | Sélection réarmament déverrouillage secours (Bouton poussoir lumineux réarmement poignée de secours)
RIOM6 | LI_PbGeneralOpening_2 |  | 0x3A1 | 35 | 1 | BOOL | BOOLEAN1 | riom6 | orgmpu | Sélection d’ouverture générale portes (Bouton poussoir lumineux ouverture générale)
RIOM6 | LI_PbDoorsClosure_2 |  | 0x3A1 | 36 | 1 | BOOL | BOOLEAN1 | riom6 | orgmpu | Sélection fermeture forcée des portes (Bouton poussoir lumineux commande fermeture forcée) | Etat | Y | X
RIOM6 | LI_PbRelease2 |  | 0x3A1 | 37 | 1 | BOOL | BOOLEAN1 | riom6 | orgmpu | Sélection autorisation d’ouverture portes (Bouton poussoir lumineux déverrouillage portes)
RIOM6 | LI_PbRgtSideSlt_2 |  | 0x3A1 | 38 | 1 | BOOL | BOOLEAN1 | riom6 | orgmpu | Sélection de côté droit (Bouton poussoir lumineux sélection côté droite)
RIOM6 | LI_PbLftSideSlt_2 |  | 0x3A1 | 39 | 1 | BOOL | BOOLEAN1 | riom6 | orgmpu | Sélection de côté gauche (Bouton poussoir lumineux sélection côté gauche)
RIOM6 | LI_RollBackSw_2 |  | 0x3A1 | 40 | 1 | BOOL | BOOLEAN1 | riom6 | orgmpu | Commutateur shuntage rollback activé
RIOM6 | LI_47_R6 |  | 0x3A1 | 41 | 1 | BOOL | BOOLEAN1 | riom6 | orgmpu
RIOM6 | LI_46_R6 |  | 0x3A1 | 42 | 1 | BOOL | BOOLEAN1 | riom6 | orgmpu
RIOM6 | LI_45_R6 |  | 0x3A1 | 43 | 1 | BOOL | BOOLEAN1 | riom6 | orgmpu
RIOM6 | LI_44_R6 |  | 0x3A1 | 44 | 1 | BOOL | BOOLEAN1 | riom6 | orgmpu
RIOM6 | LI_PbLubr_2 |  | 0x3A1 | 45 | 1 | BOOL | BOOLEAN1 | riom6 | orgmpu | Bouton poussoir commande manuelle graissage
RIOM6 | LI_SwIntermittent_2 |  | 0x3A1 | 46 | 1 | BOOL | BOOLEAN1 | riom6 | orgmpu | Commutateur essui-glace intermittent
RIOM6 | LI_PbWasher_2 |  | 0x3A1 | 47 | 1 | BOOL | BOOLEAN1 | riom6 | orgmpu | Bouton poussoir lave-glace
RIOM6 | LI_56_R6 |  | 0x3A1 | 48 | 1 | BOOL | BOOLEAN1 | riom6 | orgmpu
RIOM6 | LI_55_R6 |  | 0x3A1 | 49 | 1 | BOOL | BOOLEAN1 | riom6 | orgmpu
RIOM6 | LI_54_R6 |  | 0x3A1 | 50 | 1 | BOOL | BOOLEAN1 | riom6 | orgmpu
RIOM6 | LI_53_R6 |  | 0x3A1 | 51 | 1 | BOOL | BOOLEAN1 | riom6 | orgmpu
RIOM6 | LI_BCE4BrkIsolCtrl |  | 0x3A1 | 52 | 1 | BOOL | BOOLEAN1 | riom6 | orgmpu | Commande isolement équipemnt frein BCE4 (NM)
RIOM6 | LI_BCE1BrkIsolCtrl |  | 0x3A1 | 53 | 1 | BOOL | BOOLEAN1 | riom6 | orgmpu | Commande isolement équipement frein BCE1 (M1)
RIOM6 | LI_50_R6 |  | 0x3A1 | 54 | 1 | BOOL | BOOLEAN1 | riom6 | orgmpu
RIOM6 | LI_49_R6 |  | 0x3A1 | 55 | 1 | BOOL | BOOLEAN1 | riom6 | orgmpu
RIOM6 | LI_64_R6 |  | 0x3A1 | 56 | 1 | BOOL | BOOLEAN1 | riom6 | orgmpu
RIOM6 | LI_63_R6 |  | 0x3A1 | 57 | 1 | BOOL | BOOLEAN1 | riom6 | orgmpu
RIOM6 | LI_PbDrvDoorOpening_2 |  | 0x3A1 | 58 | 1 | BOOL | BOOLEAN1 | riom6 | orgmpu | Sélection accès conducteur (Bouton poussoir ouverture porte avant droite) | Etat | Y | X
RIOM6 | LI_61_R6 |  | 0x3A1 | 59 | 1 | BOOL | BOOLEAN1 | riom6 | orgmpu
RIOM6 | LI_60_R6 |  | 0x3A1 | 60 | 1 | BOOL | BOOLEAN1 | riom6 | orgmpu
RIOM6 | LI_59_R6 |  | 0x3A1 | 61 | 1 | BOOL | BOOLEAN1 | riom6 | orgmpu
RIOM6 | LI_58_R6 |  | 0x3A1 | 62 | 1 | BOOL | BOOLEAN1 | riom6 | orgmpu
RIOM6 | LI_57_R6 |  | 0x3A1 | 63 | 1 | BOOL | BOOLEAN1 | riom6 | orgmpu
RIOM6 | LI_BdyCatchrMonitrIsol_2_D |  | 0x3A1 | 64 | 1 | BOOL | BOOLEAN1 | riom6 | orgmpu
RIOM6 | LI_DrsCtrIsolSw_2_D |  | 0x3A1 | 65 | 1 | BOOL | BOOLEAN1 | riom6 | orgmpu
RIOM6 | LI_DirectPwrSplySw_2_D |  | 0x3A1 | 66 | 1 | BOOL | BOOLEAN1 | riom6 | orgmpu
RIOM6 | LI_MushroomSB_2_D |  | 0x3A1 | 67 | 1 | BOOL | BOOLEAN1 | riom6 | orgmpu
RIOM6 | LI_04_R6_D |  | 0x3A1 | 68 | 1 | BOOL | BOOLEAN1 | riom6 | orgmpu
RIOM6 | LI_03_R6_D |  | 0x3A1 | 69 | 1 | BOOL | BOOLEAN1 | riom6 | orgmpu
RIOM6 | LI_HvLinePres2_D |  | 0x3A1 | 70 | 1 | BOOL | BOOLEAN1 | riom6 | orgmpu
RIOM6 | LI_BCE3BrkAppl_D |  | 0x3A1 | 71 | 1 | BOOL | BOOLEAN1 | riom6 | orgmpu
RIOM6 | LI_PbSand_2_D |  | 0x3A1 | 72 | 1 | BOOL | BOOLEAN1 | riom6 | orgmpu
RIOM6 | LI_15_R6_D |  | 0x3A1 | 73 | 1 | BOOL | BOOLEAN1 | riom6 | orgmpu
RIOM6 | LI_CrpBox2OK_D |  | 0x3A1 | 74 | 1 | BOOL | BOOLEAN1 | riom6 | orgmpu
RIOM6 | LI_13_R6_D |  | 0x3A1 | 75 | 1 | BOOL | BOOLEAN1 | riom6 | orgmpu
RIOM6 | LI_PbRearFogLight_2_D |  | 0x3A1 | 76 | 1 | BOOL | BOOLEAN1 | riom6 | orgmpu
RIOM6 | LI_DdManActive_2_D |  | 0x3A1 | 77 | 1 | BOOL | BOOLEAN1 | riom6 | orgmpu
RIOM6 | LI_DdManCtrl_2_D |  | 0x3A1 | 78 | 1 | BOOL | BOOLEAN1 | riom6 | orgmpu
RIOM6 | LI_EBHandle_2_D |  | 0x3A1 | 79 | 1 | BOOL | BOOLEAN1 | riom6 | orgmpu
RIOM6 | LI_PBLightRoom1_2_D |  | 0x3A1 | 80 | 1 | BOOL | BOOLEAN1 | riom6 | orgmpu
RIOM6 | LI_23_R6_D |  | 0x3A1 | 81 | 1 | BOOL | BOOLEAN1 | riom6 | orgmpu
RIOM6 | LI_22_R6_D |  | 0x3A1 | 82 | 1 | BOOL | BOOLEAN1 | riom6 | orgmpu
RIOM6 | LI_21_R6_D |  | 0x3A1 | 83 | 1 | BOOL | BOOLEAN1 | riom6 | orgmpu
RIOM6 | LI_20_R6_D |  | 0x3A1 | 84 | 1 | BOOL | BOOLEAN1 | riom6 | orgmpu
RIOM6 | LI_19_R6_D |  | 0x3A1 | 85 | 1 | BOOL | BOOLEAN1 | riom6 | orgmpu
RIOM6 | LI_18_R6_D |  | 0x3A1 | 86 | 1 | BOOL | BOOLEAN1 | riom6 | orgmpu
RIOM6 | LI_TpsBox2OK_D |  | 0x3A1 | 87 | 1 | BOOL | BOOLEAN1 | riom6 | orgmpu
RIOM6 | LI_32_R6_D |  | 0x3A1 | 88 | 1 | BOOL | BOOLEAN1 | riom6 | orgmpu
RIOM6 | LI_31_R6_D |  | 0x3A1 | 89 | 1 | BOOL | BOOLEAN1 | riom6 | orgmpu
RIOM6 | LI_LowPantoPB_2_D |  | 0x3A1 | 90 | 1 | BOOL | BOOLEAN1 | riom6 | orgmpu
RIOM6 | LI_PlatZone2_D |  | 0x3A1 | 91 | 1 | BOOL | BOOLEAN1 | riom6 | orgmpu
RIOM6 | LI_DrvSwPosSM_2_D |  | 0x3A1 | 92 | 1 | BOOL | BOOLEAN1 | riom6 | orgmpu
RIOM6 | LI_DrvSwPosNM_2_D |  | 0x3A1 | 93 | 1 | BOOL | BOOLEAN1 | riom6 | orgmpu
RIOM6 | LI_DrvSwPosP_2_D |  | 0x3A1 | 94 | 1 | BOOL | BOOLEAN1 | riom6 | orgmpu
RIOM6 | LI_DrvSwPosN_2_D |  | 0x3A1 | 95 | 1 | BOOL | BOOLEAN1 | riom6 | orgmpu
RIOM6 | LI_PbDefrost_2_D |  | 0x3A1 | 96 | 1 | BOOL | BOOLEAN1 | riom6 | orgmpu
RIOM6 | LI_WScreenTempLow_2_D |  | 0x3A1 | 97 | 1 | BOOL | BOOLEAN1 | riom6 | orgmpu
RIOM6 | LI_PbResetUnlockHdl_2_D |  | 0x3A1 | 98 | 1 | BOOL | BOOLEAN1 | riom6 | orgmpu
RIOM6 | LI_PbGeneralOpening_2_D |  | 0x3A1 | 99 | 1 | BOOL | BOOLEAN1 | riom6 | orgmpu
RIOM6 | LI_PbDoorsClosure_2_D |  | 0x3A1 | 100 | 1 | BOOL | BOOLEAN1 | riom6 | orgmpu |  | Etat | Y | X
RIOM6 | LI_PbRelease2_D |  | 0x3A1 | 101 | 1 | BOOL | BOOLEAN1 | riom6 | orgmpu
RIOM6 | LI_PbRgtSideSlt_2_D |  | 0x3A1 | 102 | 1 | BOOL | BOOLEAN1 | riom6 | orgmpu
RIOM6 | LI_PbLftSideSlt_2_D |  | 0x3A1 | 103 | 1 | BOOL | BOOLEAN1 | riom6 | orgmpu
RIOM6 | LI_RollBackSw_2_D |  | 0x3A1 | 104 | 1 | BOOL | BOOLEAN1 | riom6 | orgmpu
RIOM6 | LI_47_R6_D |  | 0x3A1 | 105 | 1 | BOOL | BOOLEAN1 | riom6 | orgmpu
RIOM6 | LI_46_R6_D |  | 0x3A1 | 106 | 1 | BOOL | BOOLEAN1 | riom6 | orgmpu
RIOM6 | LI_45_R6_D |  | 0x3A1 | 107 | 1 | BOOL | BOOLEAN1 | riom6 | orgmpu
RIOM6 | LI_44_R6_D |  | 0x3A1 | 108 | 1 | BOOL | BOOLEAN1 | riom6 | orgmpu
RIOM6 | LI_PbLubr_2_D |  | 0x3A1 | 109 | 1 | BOOL | BOOLEAN1 | riom6 | orgmpu
RIOM6 | LI_SwIntermittent_2_D |  | 0x3A1 | 110 | 1 | BOOL | BOOLEAN1 | riom6 | orgmpu
RIOM6 | LI_PbWasher_2_D |  | 0x3A1 | 111 | 1 | BOOL | BOOLEAN1 | riom6 | orgmpu
RIOM6 | LI_56_R6_D |  | 0x3A1 | 112 | 1 | BOOL | BOOLEAN1 | riom6 | orgmpu
RIOM6 | LI_55_R6_D |  | 0x3A1 | 113 | 1 | BOOL | BOOLEAN1 | riom6 | orgmpu
RIOM6 | LI_54_R6_D |  | 0x3A1 | 114 | 1 | BOOL | BOOLEAN1 | riom6 | orgmpu
RIOM6 | LI_53_R6_D |  | 0x3A1 | 115 | 1 | BOOL | BOOLEAN1 | riom6 | orgmpu
RIOM6 | LI_BCE4BrkIsolCtrl_D |  | 0x3A1 | 116 | 1 | BOOL | BOOLEAN1 | riom6 | orgmpu
RIOM6 | LI_BCE1BrkIsolCtrl_D |  | 0x3A1 | 117 | 1 | BOOL | BOOLEAN1 | riom6 | orgmpu
RIOM6 | LI_50_R6_D |  | 0x3A1 | 118 | 1 | BOOL | BOOLEAN1 | riom6 | orgmpu
RIOM6 | LI_49_R6_D |  | 0x3A1 | 119 | 1 | BOOL | BOOLEAN1 | riom6 | orgmpu
RIOM6 | LI_64_R6_D |  | 0x3A1 | 120 | 1 | BOOL | BOOLEAN1 | riom6 | orgmpu
RIOM6 | LI_63_R6_D |  | 0x3A1 | 121 | 1 | BOOL | BOOLEAN1 | riom6 | orgmpu
RIOM6 | LI_PbDrvDoorOpening_2_D |  | 0x3A1 | 122 | 1 | BOOL | BOOLEAN1 | riom6 | orgmpu |  | Etat | Y | X
RIOM6 | LI_61_R6_D |  | 0x3A1 | 123 | 1 | BOOL | BOOLEAN1 | riom6 | orgmpu
RIOM6 | LI_60_R6_D |  | 0x3A1 | 124 | 1 | BOOL | BOOLEAN1 | riom6 | orgmpu
RIOM6 | LI_59_R6_D |  | 0x3A1 | 125 | 1 | BOOL | BOOLEAN1 | riom6 | orgmpu
RIOM6 | LI_58_R6_D |  | 0x3A1 | 126 | 1 | BOOL | BOOLEAN1 | riom6 | orgmpu
RIOM6 | LI_57_R6_D |  | 0x3A1 | 127 | 1 | BOOL | BOOLEAN1 | riom6 | orgmpu
RIOM6 | LO_CmdRearFogLight_2_D |  | 0x3A1 | 128 | 1 | BOOL | BOOLEAN1 | riom6 | orgmpu
RIOM6 | LO_07_R6_D |  | 0x3A1 | 129 | 1 | BOOL | BOOLEAN1 | riom6 | orgmpu
RIOM6 | LO_06_R6_D |  | 0x3A1 | 130 | 1 | BOOL | BOOLEAN1 | riom6 | orgmpu
RIOM6 | LO_HvPresLight_2_D |  | 0x3A1 | 131 | 1 | BOOL | BOOLEAN1 | riom6 | orgmpu
RIOM6 | LO_IsolMode_2_D |  | 0x3A1 | 132 | 1 | BOOL | BOOLEAN1 | riom6 | orgmpu
RIOM6 | LO_BATMode_2_D |  | 0x3A1 | 133 | 1 | BOOL | BOOLEAN1 | riom6 | orgmpu
RIOM6 | LO_APSMode_2_D |  | 0x3A1 | 134 | 1 | BOOL | BOOLEAN1 | riom6 | orgmpu
RIOM6 | LO_LACMode_2_D |  | 0x3A1 | 135 | 1 | BOOL | BOOLEAN1 | riom6 | orgmpu
RIOM6 | LO_DDUAlarm2_2_D |  | 0x3A1 | 136 | 1 | BOOL | BOOLEAN1 | riom6 | orgmpu
RIOM6 | LO_Screen2LightAdjust_2_D |  | 0x3A1 | 137 | 1 | BOOL | BOOLEAN1 | riom6 | orgmpu
RIOM6 | LO_DoorOpenLight_2_D |  | 0x3A1 | 138 | 1 | BOOL | BOOLEAN1 | riom6 | orgmpu |  | Etat | Y | X
RIOM6 | LO_RqstLightOn_2_D |  | 0x3A1 | 139 | 1 | BOOL | BOOLEAN1 | riom6 | orgmpu
RIOM6 | LO_GenOpenLight_2_D |  | 0x3A1 | 140 | 1 | BOOL | BOOLEAN1 | riom6 | orgmpu
RIOM6 | LO_DoorsClosure_2_D |  | 0x3A1 | 141 | 1 | BOOL | BOOLEAN1 | riom6 | orgmpu |  | Etat | Y | X
RIOM6 | LO_PbRgtSideLight_2_D |  | 0x3A1 | 142 | 1 | BOOL | BOOLEAN1 | riom6 | orgmpu
RIOM6 | LO_PbLftSideLight_2_D |  | 0x3A1 | 143 | 1 | BOOL | BOOLEAN1 | riom6 | orgmpu
RIOM6 | LO_Screen1LightAdjust_2_D |  | 0x3A1 | 144 | 1 | BOOL | BOOLEAN1 | riom6 | orgmpu
RIOM6 | LO_23_R6_D |  | 0x3A1 | 145 | 1 | BOOL | BOOLEAN1 | riom6 | orgmpu
RIOM6 | LO_22_R6_D |  | 0x3A1 | 146 | 1 | BOOL | BOOLEAN1 | riom6 | orgmpu
RIOM6 | LO_21_R6_D |  | 0x3A1 | 147 | 1 | BOOL | BOOLEAN1 | riom6 | orgmpu
RIOM6 | LO_SpeedLimitLight_2_D |  | 0x3A1 | 148 | 1 | BOOL | BOOLEAN1 | riom6 | orgmpu
RIOM6 | LO_LowPantoLight_2_D |  | 0x3A1 | 149 | 1 | BOOL | BOOLEAN1 | riom6 | orgmpu
RIOM6 | LO_DDePrpLight_2_D |  | 0x3A1 | 150 | 1 | BOOL | BOOLEAN1 | riom6 | orgmpu
RIOM6 | LO_BrkMajFltLight_2_D |  | 0x3A1 | 151 | 1 | BOOL | BOOLEAN1 | riom6 | orgmpu
RIOM6 | LO_32_R6_D |  | 0x3A1 | 152 | 1 | BOOL | BOOLEAN1 | riom6 | orgmpu
RIOM6 | LO_SandLight_2_D |  | 0x3A1 | 153 | 1 | BOOL | BOOLEAN1 | riom6 | orgmpu
RIOM6 | LO_CmdDefrost_2_D |  | 0x3A1 | 154 | 1 | BOOL | BOOLEAN1 | riom6 | orgmpu
RIOM6 | LO_CmdWiper_2_D |  | 0x3A1 | 155 | 1 | BOOL | BOOLEAN1 | riom6 | orgmpu
RIOM6 | LO_28_R6_D |  | 0x3A1 | 156 | 1 | BOOL | BOOLEAN1 | riom6 | orgmpu
RIOM6 | LO_27_R6_D |  | 0x3A1 | 157 | 1 | BOOL | BOOLEAN1 | riom6 | orgmpu
RIOM6 | LO_26_R6_D |  | 0x3A1 | 158 | 1 | BOOL | BOOLEAN1 | riom6 | orgmpu
RIOM6 | LO_25_R6_D |  | 0x3A1 | 159 | 1 | BOOL | BOOLEAN1 | riom6 | orgmpu
RIOM6 | AI_McPosition_2 |  | 0x3A2 | 0 | 16 | INT | INTEGER16 | riom6 | orgmpu | Position analogique du manipulateur de conduite
RIOM6 | AI_02_R6 |  | 0x3A2 | 16 | 16 | INT | INTEGER16 | riom6 | orgmpu
RIOM6 | AI_03_R6 |  | 0x3A2 | 32 | 16 | INT | INTEGER16 | riom6 | orgmpu
RIOM6 | AI_04_R6 |  | 0x3A2 | 48 | 16 | INT | INTEGER16 | riom6 | orgmpu
RIOM6 | ALIM_ANA_R6_D |  | 0x3A2 | 67 | 1 | BOOL | BOOLEAN1 | riom6 | orgmpu
RIOM6 | AI_04_R6_D |  | 0x3A2 | 68 | 1 | BOOL | BOOLEAN1 | riom6 | orgmpu
RIOM6 | AI_03_R6_D |  | 0x3A2 | 69 | 1 | BOOL | BOOLEAN1 | riom6 | orgmpu
RIOM6 | AI_02_R6_D |  | 0x3A2 | 70 | 1 | BOOL | BOOLEAN1 | riom6 | orgmpu
RIOM6 | AI_McPosition_2_D |  | 0x3A2 | 71 | 1 | BOOL | BOOLEAN1 | riom6 | orgmpu
RIOM6 | AO_04_R6_D |  | 0x3A2 | 76 | 1 | BOOL | BOOLEAN1 | riom6 | orgmpu
RIOM6 | AO_03_R6_D |  | 0x3A2 | 77 | 1 | BOOL | BOOLEAN1 | riom6 | orgmpu
RIOM6 | AO_02_R6_D |  | 0x3A2 | 78 | 1 | BOOL | BOOLEAN1 | riom6 | orgmpu
RIOM6 | AO_01_R6_D |  | 0x3A2 | 79 | 1 | BOOL | BOOLEAN1 | riom6 | orgmpu
RIOM6 | LO_CmdRearFogLight_2 |  | 0x2A1 | 0 | 1 | BOOL | BOOLEAN1 | orgmpu | riom6 | Commande feux de brouillard arrière
RIOM6 | LO_07_R6 |  | 0x2A1 | 1 | 1 | BOOL | BOOLEAN1 | orgmpu | riom6
RIOM6 | LO_06_R6 |  | 0x2A1 | 2 | 1 | BOOL | BOOLEAN1 | orgmpu | riom6
RIOM6 | LO_HvPresLight_2 |  | 0x2A1 | 3 | 1 | BOOL | BOOLEAN1 | orgmpu | riom6 | Commande voyant présence haute tension
RIOM6 | LO_IsolMode_2 |  | 0x2A1 | 4 | 1 | BOOL | BOOLEAN1 | orgmpu | riom6 | Commande voyant "Mode isolement" en cabine C2
RIOM6 | LO_BATMode_2 |  | 0x2A1 | 5 | 1 | BOOL | BOOLEAN1 | orgmpu | riom6 | Commande voyant "Mode batterie" en cabine C2
RIOM6 | LO_APSMode_2 |  | 0x2A1 | 6 | 1 | BOOL | BOOLEAN1 | orgmpu | riom6 | Commande voyant "Alimentation par le sol" en cabine C2
RIOM6 | LO_LACMode_2 |  | 0x2A1 | 7 | 1 | BOOL | BOOLEAN1 | orgmpu | riom6 | Commande voyant "Alimentation par caténaire" en cabine C2
RIOM6 | LO_DDUAlarm2_2 |  | 0x2A1 | 8 | 1 | BOOL | BOOLEAN1 | orgmpu | riom6 | Signalisation défaut/alarme
RIOM6 | LO_Screen2LightAdjust_2 |  | 0x2A1 | 9 | 1 | BOOL | BOOLEAN1 | orgmpu | riom6 | Réglage luminosité écrans rétrovision
RIOM6 | LO_DoorOpenLight_2 |  | 0x2A1 | 10 | 1 | BOOL | BOOLEAN1 | orgmpu | riom6 | Signalisation visuelle cabine « portes ouvertes » (Voyant portes ouvertes) | Etat | Y | X
RIOM6 | LO_RqstLightOn_2 |  | 0x2A1 | 11 | 1 | BOOL | BOOLEAN1 | orgmpu | riom6 | Commande voyant graissage cabine2
RIOM6 | LO_GenOpenLight_2 |  | 0x2A1 | 12 | 1 | BOOL | BOOLEAN1 | orgmpu | riom6 | Signalisation visuelle cabine ouverture générale portes
RIOM6 | LO_DoorsClosure_2 |  | 0x2A1 | 13 | 1 | BOOL | BOOLEAN1 | orgmpu | riom6 | Commande fermeture forcée des portes | Commande | Y | X
RIOM6 | LO_PbRgtSideLight_2 |  | 0x2A1 | 14 | 1 | BOOL | BOOLEAN1 | orgmpu | riom6 | Signalisation visuelle cabine de la sélection de côté droit (voyant 30S1b)
RIOM6 | LO_PbLftSideLight_2 |  | 0x2A1 | 15 | 1 | BOOL | BOOLEAN1 | orgmpu | riom6 | Signalisation visuelle cabine de la sélection de côté gauche (voyant 30S1a)
RIOM6 | LO_Screen1LightAdjust_2 |  | 0x2A1 | 16 | 1 | BOOL | BOOLEAN1 | orgmpu | riom6 | Réglage luminosité écrans rétrovision
RIOM6 | LO_23_R6 |  | 0x2A1 | 17 | 1 | BOOL | BOOLEAN1 | orgmpu | riom6
RIOM6 | LO_22_R6 |  | 0x2A1 | 18 | 1 | BOOL | BOOLEAN1 | orgmpu | riom6
RIOM6 | LO_21_R6 |  | 0x2A1 | 19 | 1 | BOOL | BOOLEAN1 | orgmpu | riom6
RIOM6 | LO_SpeedLimitLight_2 |  | 0x2A1 | 20 | 1 | BOOL | BOOLEAN1 | orgmpu | riom6 | Commande voyant vitesse limitée
RIOM6 | LO_LowPantoLight_2 |  | 0x2A1 | 21 | 1 | BOOL | BOOLEAN1 | orgmpu | riom6 | Commande signalisation descente pantographe en cabine C2
RIOM6 | LO_DDePrpLight_2 |  | 0x2A1 | 22 | 1 | BOOL | BOOLEAN1 | orgmpu | riom6 | Commande signalisation dépréparation temporisée
RIOM6 | LO_BrkMajFltLight_2 |  | 0x2A1 | 23 | 1 | BOOL | BOOLEAN1 | orgmpu | riom6 | Défaut majeur frein signalisation cabine 2
RIOM6 | LO_32_R6 |  | 0x2A1 | 24 | 1 | BOOL | BOOLEAN1 | orgmpu | riom6
RIOM6 | LO_SandLight_2 |  | 0x2A1 | 25 | 1 | BOOL | BOOLEAN1 | orgmpu | riom6 | Voyant BP sablage
RIOM6 | LO_CmdDefrost_2 |  | 0x2A1 | 26 | 1 | BOOL | BOOLEAN1 | orgmpu | riom6 | Commande dégivrage pare-brise
RIOM6 | LO_CmdWiper_2 |  | 0x2A1 | 27 | 1 | BOOL | BOOLEAN1 | orgmpu | riom6 | Commande essui-glace
RIOM6 | LO_28_R6 |  | 0x2A1 | 28 | 1 | BOOL | BOOLEAN1 | orgmpu | riom6
RIOM6 | LO_27_R6 |  | 0x2A1 | 29 | 1 | BOOL | BOOLEAN1 | orgmpu | riom6
RIOM6 | LO_26_R6 |  | 0x2A1 | 30 | 1 | BOOL | BOOLEAN1 | orgmpu | riom6
RIOM6 | LO_25_R6 |  | 0x2A1 | 31 | 1 | BOOL | BOOLEAN1 | orgmpu | riom6
RIOM6 | AO_01_R6 |  | 0x2A2 | 0 | 16 | INT | INTEGER16 | orgmpu | riom6
RIOM6 | AO_02_R6 |  | 0x2A2 | 16 | 16 | INT | INTEGER16 | orgmpu | riom6
RIOM6 | AO_03_R6 |  | 0x2A2 | 32 | 16 | INT | INTEGER16 | orgmpu | riom6
RIOM6 | AO_04_R6 |  | 0x2A2 | 48 | 16 | INT | INTEGER16 | orgmpu | riom6
RIOM7 | LI_08_R7 |  | 0x3C1 | 0 | 1 | BOOL | BOOLEAN1 | riom7 | orgmpu
RIOM7 | LI_07_R7 |  | 0x3C1 | 1 | 1 | BOOL | BOOLEAN1 | riom7 | orgmpu
RIOM7 | LI_CompRunning3 |  | 0x3C1 | 2 | 1 | BOOL | BOOLEAN1 | riom7 | orgmpu | Contrôle alimentation compresseur
RIOM7 | LI_05_R7 |  | 0x3C1 | 3 | 1 | BOOL | BOOLEAN1 | riom7 | orgmpu
RIOM7 | LI_CtrlUnitFail2 |  | 0x3C1 | 4 | 1 | BOOL | BOOLEAN1 | riom7 | orgmpu | Défaut unité centrale du CVS2
RIOM7 | LI_400VAC2Fail2 |  | 0x3C1 | 5 | 1 | BOOL | BOOLEAN1 | riom7 | orgmpu | Défaut du producteur moyenne tension du CVS2
RIOM7 | LI_HighVoltagePres2 |  | 0x3C1 | 6 | 1 | BOOL | BOOLEAN1 | riom7 | orgmpu | Etat de l'alimentation primaire du CVS2
RIOM7 | LI_400VAC2OK2 |  | 0x3C1 | 7 | 1 | BOOL | BOOLEAN1 | riom7 | orgmpu | Etat de la production moyenne tension du CVS2
RIOM7 | LI_16_R7 |  | 0x3C1 | 8 | 1 | BOOL | BOOLEAN1 | riom7 | orgmpu
RIOM7 | LI_15_R7 |  | 0x3C1 | 9 | 1 | BOOL | BOOLEAN1 | riom7 | orgmpu
RIOM7 | LI_14_R7 |  | 0x3C1 | 10 | 1 | BOOL | BOOLEAN1 | riom7 | orgmpu
RIOM7 | LI_13_R7 |  | 0x3C1 | 11 | 1 | BOOL | BOOLEAN1 | riom7 | orgmpu
RIOM7 | LI_12_R7 |  | 0x3C1 | 12 | 1 | BOOL | BOOLEAN1 | riom7 | orgmpu
RIOM7 | LI_11_R7 |  | 0x3C1 | 13 | 1 | BOOL | BOOLEAN1 | riom7 | orgmpu
RIOM7 | LI_10_R7 |  | 0x3C1 | 14 | 1 | BOOL | BOOLEAN1 | riom7 | orgmpu
RIOM7 | LI_09_R7 |  | 0x3C1 | 15 | 1 | BOOL | BOOLEAN1 | riom7 | orgmpu
RIOM7 | LI_RlySB3 |  | 0x3C1 | 16 | 1 | BOOL | BOOLEAN1 | riom7 | orgmpu | Freinage de secours
RIOM7 | LI_DCU14UnlockDoorHdl |  | 0x3C1 | 17 | 1 | BOOL | BOOLEAN1 | riom7 | orgmpu | Fin de course mécanisme 14 déverrouillage porte de côté droit | Etat | Y | X
RIOM7 | LI_DCU13UnlockDoorHdl |  | 0x3C1 | 18 | 1 | BOOL | BOOLEAN1 | riom7 | orgmpu | Fin de course mécanisme 13 déverrouillage porte de côté gauche | Etat | Y | X
RIOM7 | LI_RoomHVAC3OK |  | 0x3C1 | 19 | 1 | BOOL | BOOLEAN1 | riom7 | orgmpu | Pas de défaut chaud/froid de la climatisation passagers 3 (0 = défaut) |  |  |  | N | NA
RIOM7 | LI_RoomVentil3OK |  | 0x3C1 | 20 | 1 | BOOL | BOOLEAN1 | riom7 | orgmpu | Pas de défaut ventilation de la climatisation passagers 3 (0 = défaut)
RIOM7 | LI_DCUPowerSupply3OK |  | 0x3C1 | 21 | 1 | BOOL | BOOLEAN1 | riom7 | orgmpu | Etat alimentation commune 3 | Etat | Y | X
RIOM7 | LI_MIP3PbRequest |  | 0x3C1 | 22 | 1 | BOOL | BOOLEAN1 | riom7 | orgmpu | Sélection voyageurs ouverture porte PMR 3 (Bouton poussoir pour personne à mobilité réduite Cabine CC)
RIOM7 | LI_17_R7 |  | 0x3C1 | 23 | 1 | BOOL | BOOLEAN1 | riom7 | orgmpu
RIOM7 | LI_32_R7 |  | 0x3C1 | 24 | 1 | BOOL | BOOLEAN1 | riom7 | orgmpu
RIOM7 | LI_DCU16DoorIsol |  | 0x3C1 | 25 | 1 | BOOL | BOOLEAN1 | riom7 | orgmpu | Fin de course 16 porte condamnée de côté droit | Etat | Y | X
RIOM7 | LI_DCU15DoorIsol |  | 0x3C1 | 26 | 1 | BOOL | BOOLEAN1 | riom7 | orgmpu | Fin de course 15 porte condamnée de côté gauche | Etat | Y | X
RIOM7 | LI_DCU16UnlockDoorHdl |  | 0x3C1 | 27 | 1 | BOOL | BOOLEAN1 | riom7 | orgmpu | Fin de course mécanisme 9 déverrouillage porte de côté droit | Etat | Y | X
RIOM7 | LI_DCU15UnlockDoorHdl |  | 0x3C1 | 28 | 1 | BOOL | BOOLEAN1 | riom7 | orgmpu | Fin de course mécanisme 10 déverrouillage porte de côté gauche | Etat | Y | X
RIOM7 | LI_DCU14DoorIsol |  | 0x3C1 | 29 | 1 | BOOL | BOOLEAN1 | riom7 | orgmpu | Fin de course 14 porte condamnée de côté droit | Etat | Y | X
RIOM7 | LI_DCU13DoorIsol |  | 0x3C1 | 30 | 1 | BOOL | BOOLEAN1 | riom7 | orgmpu | Fin de course 13 porte condamnée de côté gauche | Etat | Y | X
RIOM7 | LI_RlyEB3 |  | 0x3C1 | 31 | 1 | BOOL | BOOLEAN1 | riom7 | orgmpu | Freinage d'urgence
RIOM7 | LI_BCE4BrkRel |  | 0x3C1 | 32 | 1 | BOOL | BOOLEAN1 | riom7 | orgmpu | Freins desserrés BCE4 (NM)
RIOM7 | LI_39_R7 |  | 0x3C1 | 33 | 1 | BOOL | BOOLEAN1 | riom7 | orgmpu
RIOM7 | LI_BCE4NoMajFltFC1 |  | 0x3C1 | 34 | 1 | BOOL | BOOLEAN1 | riom7 | orgmpu | Défaut majeur FC1 BCE4 (M2)
RIOM7 | LI_BCE4NoMajFltFC2 |  | 0x3C1 | 35 | 1 | BOOL | BOOLEAN1 | riom7 | orgmpu | Défaut majeur FC2 BCE4 (NM)
RIOM7 | LI_0kmhTmr3 |  | 0x3C1 | 36 | 1 | BOOL | BOOLEAN1 | riom7 | orgmpu | Seuil de vitesse 0 km/h centrale tachymétrique
RIOM7 | LI_35_R7 |  | 0x3C1 | 37 | 1 | BOOL | BOOLEAN1 | riom7 | orgmpu
RIOM7 | LI_ApplTrBrk4 |  | 0x3C1 | 38 | 1 | BOOL | BOOLEAN1 | riom7 | orgmpu | Paire de patin électromagnétique 4 appliquée (Capteur de courant patins NM)
RIOM7 | LI_33_R7 |  | 0x3C1 | 39 | 1 | BOOL | BOOLEAN1 | riom7 | orgmpu
RIOM7 | LI_48_R7 |  | 0x3C1 | 40 | 1 | BOOL | BOOLEAN1 | riom7 | orgmpu
RIOM7 | LI_47_R7 |  | 0x3C1 | 41 | 1 | BOOL | BOOLEAN1 | riom7 | orgmpu
RIOM7 | LI_46_R7 |  | 0x3C1 | 42 | 1 | BOOL | BOOLEAN1 | riom7 | orgmpu
RIOM7 | LI_45_R7 |  | 0x3C1 | 43 | 1 | BOOL | BOOLEAN1 | riom7 | orgmpu
RIOM7 | LI_44_R7 |  | 0x3C1 | 44 | 1 | BOOL | BOOLEAN1 | riom7 | orgmpu
RIOM7 | LI_43_R7 |  | 0x3C1 | 45 | 1 | BOOL | BOOLEAN1 | riom7 | orgmpu
RIOM7 | LI_42_R7 |  | 0x3C1 | 46 | 1 | BOOL | BOOLEAN1 | riom7 | orgmpu
RIOM7 | LI_BCE4BrkIsolated |  | 0x3C1 | 47 | 1 | BOOL | BOOLEAN1 | riom7 | orgmpu | Equipement frein BCE4 isolé (NM)
RIOM7 | LI_56_R7 |  | 0x3C1 | 48 | 1 | BOOL | BOOLEAN1 | riom7 | orgmpu
RIOM7 | LI_55_R7 |  | 0x3C1 | 49 | 1 | BOOL | BOOLEAN1 | riom7 | orgmpu
RIOM7 | LI_BCE4RedundBrkCtrl |  | 0x3C1 | 50 | 1 | BOOL | BOOLEAN1 | riom7 | orgmpu | Redondance pilotage frein mécanique BCE 4
RIOM7 | LI_53_R7 |  | 0x3C1 | 51 | 1 | BOOL | BOOLEAN1 | riom7 | orgmpu
RIOM7 | LI_52_R7 |  | 0x3C1 | 52 | 1 | BOOL | BOOLEAN1 | riom7 | orgmpu
RIOM7 | LI_51_R7 |  | 0x3C1 | 53 | 1 | BOOL | BOOLEAN1 | riom7 | orgmpu
RIOM7 | LI_50_R7 |  | 0x3C1 | 54 | 1 | BOOL | BOOLEAN1 | riom7 | orgmpu
RIOM7 | LI_49_R7 |  | 0x3C1 | 55 | 1 | BOOL | BOOLEAN1 | riom7 | orgmpu
RIOM7 | LI_64_R7 |  | 0x3C1 | 56 | 1 | BOOL | BOOLEAN1 | riom7 | orgmpu
RIOM7 | LI_63_R7 |  | 0x3C1 | 57 | 1 | BOOL | BOOLEAN1 | riom7 | orgmpu
RIOM7 | LI_62_R7 |  | 0x3C1 | 58 | 1 | BOOL | BOOLEAN1 | riom7 | orgmpu
RIOM7 | LI_61_R7 |  | 0x3C1 | 59 | 1 | BOOL | BOOLEAN1 | riom7 | orgmpu
RIOM7 | LI_60_R7 |  | 0x3C1 | 60 | 1 | BOOL | BOOLEAN1 | riom7 | orgmpu
RIOM7 | LI_59_R7 |  | 0x3C1 | 61 | 1 | BOOL | BOOLEAN1 | riom7 | orgmpu
RIOM7 | LI_58_R7 |  | 0x3C1 | 62 | 1 | BOOL | BOOLEAN1 | riom7 | orgmpu
RIOM7 | LI_57_R7 |  | 0x3C1 | 63 | 1 | BOOL | BOOLEAN1 | riom7 | orgmpu
RIOM7 | LI_08_R7_D |  | 0x3C1 | 64 | 1 | BOOL | BOOLEAN1 | riom7 | orgmpu
RIOM7 | LI_07_R7_D |  | 0x3C1 | 65 | 1 | BOOL | BOOLEAN1 | riom7 | orgmpu
RIOM7 | LI_CompRunning3_D |  | 0x3C1 | 66 | 1 | BOOL | BOOLEAN1 | riom7 | orgmpu
RIOM7 | LI_05_R7_D |  | 0x3C1 | 67 | 1 | BOOL | BOOLEAN1 | riom7 | orgmpu
RIOM7 | LI_CtrlUnitFail2_D |  | 0x3C1 | 68 | 1 | BOOL | BOOLEAN1 | riom7 | orgmpu
RIOM7 | LI_400VAC2Fail2_D |  | 0x3C1 | 69 | 1 | BOOL | BOOLEAN1 | riom7 | orgmpu
RIOM7 | LI_HighVoltagePres2_D |  | 0x3C1 | 70 | 1 | BOOL | BOOLEAN1 | riom7 | orgmpu
RIOM7 | LI_400VAC2OK2_D |  | 0x3C1 | 71 | 1 | BOOL | BOOLEAN1 | riom7 | orgmpu
RIOM7 | LI_16_R7_D |  | 0x3C1 | 72 | 1 | BOOL | BOOLEAN1 | riom7 | orgmpu
RIOM7 | LI_15_R7_D |  | 0x3C1 | 73 | 1 | BOOL | BOOLEAN1 | riom7 | orgmpu
RIOM7 | LI_14_R7_D |  | 0x3C1 | 74 | 1 | BOOL | BOOLEAN1 | riom7 | orgmpu
RIOM7 | LI_13_R7_D |  | 0x3C1 | 75 | 1 | BOOL | BOOLEAN1 | riom7 | orgmpu
RIOM7 | LI_12_R7_D |  | 0x3C1 | 76 | 1 | BOOL | BOOLEAN1 | riom7 | orgmpu
RIOM7 | LI_11_R7_D |  | 0x3C1 | 77 | 1 | BOOL | BOOLEAN1 | riom7 | orgmpu
RIOM7 | LI_10_R7_D |  | 0x3C1 | 78 | 1 | BOOL | BOOLEAN1 | riom7 | orgmpu
RIOM7 | LI_09_R7_D |  | 0x3C1 | 79 | 1 | BOOL | BOOLEAN1 | riom7 | orgmpu
RIOM7 | LI_RlySB3_D |  | 0x3C1 | 80 | 1 | BOOL | BOOLEAN1 | riom7 | orgmpu
RIOM7 | LI_DCU14UnlockDoorHdl_D |  | 0x3C1 | 81 | 1 | BOOL | BOOLEAN1 | riom7 | orgmpu |  | Etat | Y | X
RIOM7 | LI_DCU13UnlockDoorHdl_D |  | 0x3C1 | 82 | 1 | BOOL | BOOLEAN1 | riom7 | orgmpu |  | Etat | Y | X
RIOM7 | LI_RoomHVAC3OK_D |  | 0x3C1 | 83 | 1 | BOOL | BOOLEAN1 | riom7 | orgmpu |  |  |  |  | N | NA
RIOM7 | LI_RoomVentil3OK_D |  | 0x3C1 | 84 | 1 | BOOL | BOOLEAN1 | riom7 | orgmpu
RIOM7 | LI_DCUPowerSupply3OK_D |  | 0x3C1 | 85 | 1 | BOOL | BOOLEAN1 | riom7 | orgmpu |  | Etat | Y | X
RIOM7 | LI_MIP3PbRequest_D |  | 0x3C1 | 86 | 1 | BOOL | BOOLEAN1 | riom7 | orgmpu
RIOM7 | LI_17_R7_D |  | 0x3C1 | 87 | 1 | BOOL | BOOLEAN1 | riom7 | orgmpu
RIOM7 | LI_32_R7_D |  | 0x3C1 | 88 | 1 | BOOL | BOOLEAN1 | riom7 | orgmpu
RIOM7 | LI_DCU16DoorIsol_D |  | 0x3C1 | 89 | 1 | BOOL | BOOLEAN1 | riom7 | orgmpu |  | Etat | Y | X
RIOM7 | LI_DCU15DoorIsol_D |  | 0x3C1 | 90 | 1 | BOOL | BOOLEAN1 | riom7 | orgmpu |  | Etat | Y | X
RIOM7 | LI_DCU16UnlockDoorHdl_D |  | 0x3C1 | 91 | 1 | BOOL | BOOLEAN1 | riom7 | orgmpu |  | Etat | Y | X
RIOM7 | LI_DCU15UnlockDoorHdl_D |  | 0x3C1 | 92 | 1 | BOOL | BOOLEAN1 | riom7 | orgmpu |  | Etat | Y | X
RIOM7 | LI_DCU14DoorIsol_D |  | 0x3C1 | 93 | 1 | BOOL | BOOLEAN1 | riom7 | orgmpu |  | Etat | Y | X
RIOM7 | LI_DCU13DoorIsol_D |  | 0x3C1 | 94 | 1 | BOOL | BOOLEAN1 | riom7 | orgmpu |  | Etat | Y | X
RIOM7 | LI_RlyEB3_D |  | 0x3C1 | 95 | 1 | BOOL | BOOLEAN1 | riom7 | orgmpu
RIOM7 | LI_BCE4BrkRel_D |  | 0x3C1 | 96 | 1 | BOOL | BOOLEAN1 | riom7 | orgmpu
RIOM7 | LI_39_R7_D |  | 0x3C1 | 97 | 1 | BOOL | BOOLEAN1 | riom7 | orgmpu
RIOM7 | LI_BCE4NoMajFltFC1_D |  | 0x3C1 | 98 | 1 | BOOL | BOOLEAN1 | riom7 | orgmpu
RIOM7 | LI_BCE4NoMajFltFC2_D |  | 0x3C1 | 99 | 1 | BOOL | BOOLEAN1 | riom7 | orgmpu
RIOM7 | LI_0kmhTmr3_D |  | 0x3C1 | 100 | 1 | BOOL | BOOLEAN1 | riom7 | orgmpu
RIOM7 | LI_35_R7_D |  | 0x3C1 | 101 | 1 | BOOL | BOOLEAN1 | riom7 | orgmpu
RIOM7 | LI_ApplTrBrk4_D |  | 0x3C1 | 102 | 1 | BOOL | BOOLEAN1 | riom7 | orgmpu
RIOM7 | LI_33_R7_D |  | 0x3C1 | 103 | 1 | BOOL | BOOLEAN1 | riom7 | orgmpu
RIOM7 | LI_48_R7_D |  | 0x3C1 | 104 | 1 | BOOL | BOOLEAN1 | riom7 | orgmpu
RIOM7 | LI_47_R7_D |  | 0x3C1 | 105 | 1 | BOOL | BOOLEAN1 | riom7 | orgmpu
RIOM7 | LI_46_R7_D |  | 0x3C1 | 106 | 1 | BOOL | BOOLEAN1 | riom7 | orgmpu
RIOM7 | LI_45_R7_D |  | 0x3C1 | 107 | 1 | BOOL | BOOLEAN1 | riom7 | orgmpu
RIOM7 | LI_44_R7_D |  | 0x3C1 | 108 | 1 | BOOL | BOOLEAN1 | riom7 | orgmpu
RIOM7 | LI_43_R7_D |  | 0x3C1 | 109 | 1 | BOOL | BOOLEAN1 | riom7 | orgmpu
RIOM7 | LI_42_R7_D |  | 0x3C1 | 110 | 1 | BOOL | BOOLEAN1 | riom7 | orgmpu
RIOM7 | LI_BCE4BrkIsolated_D |  | 0x3C1 | 111 | 1 | BOOL | BOOLEAN1 | riom7 | orgmpu
RIOM7 | LI_56_R7_D |  | 0x3C1 | 112 | 1 | BOOL | BOOLEAN1 | riom7 | orgmpu
RIOM7 | LI_55_R7_D |  | 0x3C1 | 113 | 1 | BOOL | BOOLEAN1 | riom7 | orgmpu
RIOM7 | LI_BCE4RedundBrkCtrl_D |  | 0x3C1 | 114 | 1 | BOOL | BOOLEAN1 | riom7 | orgmpu
RIOM7 | LI_53_R7_D |  | 0x3C1 | 115 | 1 | BOOL | BOOLEAN1 | riom7 | orgmpu
RIOM7 | LI_52_R7_D |  | 0x3C1 | 116 | 1 | BOOL | BOOLEAN1 | riom7 | orgmpu
RIOM7 | LI_51_R7_D |  | 0x3C1 | 117 | 1 | BOOL | BOOLEAN1 | riom7 | orgmpu
RIOM7 | LI_50_R7_D |  | 0x3C1 | 118 | 1 | BOOL | BOOLEAN1 | riom7 | orgmpu
RIOM7 | LI_49_R7_D |  | 0x3C1 | 119 | 1 | BOOL | BOOLEAN1 | riom7 | orgmpu
RIOM7 | LI_64_R7_D |  | 0x3C1 | 120 | 1 | BOOL | BOOLEAN1 | riom7 | orgmpu
RIOM7 | LI_63_R7_D |  | 0x3C1 | 121 | 1 | BOOL | BOOLEAN1 | riom7 | orgmpu
RIOM7 | LI_62_R7_D |  | 0x3C1 | 122 | 1 | BOOL | BOOLEAN1 | riom7 | orgmpu
RIOM7 | LI_61_R7_D |  | 0x3C1 | 123 | 1 | BOOL | BOOLEAN1 | riom7 | orgmpu
RIOM7 | LI_60_R7_D |  | 0x3C1 | 124 | 1 | BOOL | BOOLEAN1 | riom7 | orgmpu
RIOM7 | LI_59_R7_D |  | 0x3C1 | 125 | 1 | BOOL | BOOLEAN1 | riom7 | orgmpu
RIOM7 | LI_58_R7_D |  | 0x3C1 | 126 | 1 | BOOL | BOOLEAN1 | riom7 | orgmpu
RIOM7 | LI_57_R7_D |  | 0x3C1 | 127 | 1 | BOOL | BOOLEAN1 | riom7 | orgmpu
RIOM7 | LO_08_R7_D |  | 0x3C1 | 128 | 1 | BOOL | BOOLEAN1 | riom7 | orgmpu
RIOM7 | LO_07_R7_D |  | 0x3C1 | 129 | 1 | BOOL | BOOLEAN1 | riom7 | orgmpu
RIOM7 | LO_06_R7_D |  | 0x3C1 | 130 | 1 | BOOL | BOOLEAN1 | riom7 | orgmpu
RIOM7 | LO_05_R7_D |  | 0x3C1 | 131 | 1 | BOOL | BOOLEAN1 | riom7 | orgmpu
RIOM7 | LO_SpdLow3kmh3_D |  | 0x3C1 | 132 | 1 | BOOL | BOOLEAN1 | riom7 | orgmpu
RIOM7 | LO_PasClimOnOff3_D |  | 0x3C1 | 133 | 1 | BOOL | BOOLEAN1 | riom7 | orgmpu
RIOM7 | LO_CompLightRoom_CC_D |  | 0x3C1 | 134 | 1 | BOOL | BOOLEAN1 | riom7 | orgmpu
RIOM7 | LO_01_R7_D |  | 0x3C1 | 135 | 1 | BOOL | BOOLEAN1 | riom7 | orgmpu
RIOM7 | LO_16_R7_D |  | 0x3C1 | 136 | 1 | BOOL | BOOLEAN1 | riom7 | orgmpu
RIOM7 | LO_MIP3Light_D |  | 0x3C1 | 137 | 1 | BOOL | BOOLEAN1 | riom7 | orgmpu
RIOM7 | LO_14_R7_D |  | 0x3C1 | 138 | 1 | BOOL | BOOLEAN1 | riom7 | orgmpu
RIOM7 | LO_13_R7_D |  | 0x3C1 | 139 | 1 | BOOL | BOOLEAN1 | riom7 | orgmpu
RIOM7 | LO_12_R7_D |  | 0x3C1 | 140 | 1 | BOOL | BOOLEAN1 | riom7 | orgmpu
RIOM7 | LO_DrainValve3Ctrl_D |  | 0x3C1 | 141 | 1 | BOOL | BOOLEAN1 | riom7 | orgmpu
RIOM7 | LO_SAN3Sanding_D |  | 0x3C1 | 142 | 1 | BOOL | BOOLEAN1 | riom7 | orgmpu
RIOM7 | LO_Comp3Ctrl_D |  | 0x3C1 | 143 | 1 | BOOL | BOOLEAN1 | riom7 | orgmpu
RIOM7 | LO_BCE4B4BrkSetPoint_D |  | 0x3C1 | 144 | 1 | BOOL | BOOLEAN1 | riom7 | orgmpu
RIOM7 | LO_BCE4B3BrkSetPoint_D |  | 0x3C1 | 145 | 1 | BOOL | BOOLEAN1 | riom7 | orgmpu
RIOM7 | LO_BCE4B2BrkSetPoint_D |  | 0x3C1 | 146 | 1 | BOOL | BOOLEAN1 | riom7 | orgmpu
RIOM7 | LO_BCE4B1BrkSetPoint_D |  | 0x3C1 | 147 | 1 | BOOL | BOOLEAN1 | riom7 | orgmpu
RIOM7 | LO_20_R7_D |  | 0x3C1 | 148 | 1 | BOOL | BOOLEAN1 | riom7 | orgmpu
RIOM7 | LO_19_R7_D |  | 0x3C1 | 149 | 1 | BOOL | BOOLEAN1 | riom7 | orgmpu
RIOM7 | LO_18_R7_D |  | 0x3C1 | 150 | 1 | BOOL | BOOLEAN1 | riom7 | orgmpu
RIOM7 | LO_17_R7_D |  | 0x3C1 | 151 | 1 | BOOL | BOOLEAN1 | riom7 | orgmpu
RIOM7 | LO_32_R7_D |  | 0x3C1 | 152 | 1 | BOOL | BOOLEAN1 | riom7 | orgmpu
RIOM7 | LO_31_R7_D |  | 0x3C1 | 153 | 1 | BOOL | BOOLEAN1 | riom7 | orgmpu
RIOM7 | LO_30_R7_D |  | 0x3C1 | 154 | 1 | BOOL | BOOLEAN1 | riom7 | orgmpu
RIOM7 | LO_29_R7_D |  | 0x3C1 | 155 | 1 | BOOL | BOOLEAN1 | riom7 | orgmpu
RIOM7 | LO_28_R7_D |  | 0x3C1 | 156 | 1 | BOOL | BOOLEAN1 | riom7 | orgmpu
RIOM7 | LO_27_R7_D |  | 0x3C1 | 157 | 1 | BOOL | BOOLEAN1 | riom7 | orgmpu
RIOM7 | LO_26_R7_D |  | 0x3C1 | 158 | 1 | BOOL | BOOLEAN1 | riom7 | orgmpu
RIOM7 | LO_25_R7_D |  | 0x3C1 | 159 | 1 | BOOL | BOOLEAN1 | riom7 | orgmpu
RIOM7 | AI_01_R7 |  | 0x3C2 | 0 | 16 | INT | INTEGER16 | riom7 | orgmpu
RIOM7 | AI_02_R7 |  | 0x3C2 | 16 | 16 | INT | INTEGER16 | riom7 | orgmpu
RIOM7 | AI_03_R7 |  | 0x3C2 | 32 | 16 | INT | INTEGER16 | riom7 | orgmpu
RIOM7 | AI_04_R7 |  | 0x3C2 | 48 | 16 | INT | INTEGER16 | riom7 | orgmpu
RIOM7 | ALIM_ANA_R7_D |  | 0x3C2 | 67 | 1 | BOOL | BOOLEAN1 | riom7 | orgmpu
RIOM7 | AI_04_R7_D |  | 0x3C2 | 68 | 1 | BOOL | BOOLEAN1 | riom7 | orgmpu
RIOM7 | AI_03_R7_D |  | 0x3C2 | 69 | 1 | BOOL | BOOLEAN1 | riom7 | orgmpu
RIOM7 | AI_02_R7_D |  | 0x3C2 | 70 | 1 | BOOL | BOOLEAN1 | riom7 | orgmpu
RIOM7 | AI_01_R7_D |  | 0x3C2 | 71 | 1 | BOOL | BOOLEAN1 | riom7 | orgmpu
RIOM7 | AO_04_R7_D |  | 0x3C2 | 76 | 1 | BOOL | BOOLEAN1 | riom7 | orgmpu
RIOM7 | AO_03_R7_D |  | 0x3C2 | 77 | 1 | BOOL | BOOLEAN1 | riom7 | orgmpu
RIOM7 | AO_02_R7_D |  | 0x3C2 | 78 | 1 | BOOL | BOOLEAN1 | riom7 | orgmpu
RIOM7 | AO_01_R7_D |  | 0x3C2 | 79 | 1 | BOOL | BOOLEAN1 | riom7 | orgmpu
RIOM7 | LO_08_R7 |  | 0x2C1 | 0 | 1 | BOOL | BOOLEAN1 | orgmpu | riom7
RIOM7 | LO_07_R7 |  | 0x2C1 | 1 | 1 | BOOL | BOOLEAN1 | orgmpu | riom7
RIOM7 | LO_06_R7 |  | 0x2C1 | 2 | 1 | BOOL | BOOLEAN1 | orgmpu | riom7
RIOM7 | LO_05_R7 |  | 0x2C1 | 3 | 1 | BOOL | BOOLEAN1 | orgmpu | riom7
RIOM7 | LO_SpdLow3kmh3 |  | 0x2C1 | 4 | 1 | BOOL | BOOLEAN1 | orgmpu | riom7 | Vitesse < 3 km/h pour la climatisation passagers 3 (1 = v < 3km/h)
RIOM7 | LO_PasClimOnOff3 |  | 0x2C1 | 5 | 1 | BOOL | BOOLEAN1 | orgmpu | riom7 | Commande marche arrêt groupe de climatisation passagers 3 (1 = arrêt)
RIOM7 | LO_CompLightRoom_CC |  | 0x2C1 | 6 | 1 | BOOL | BOOLEAN1 | orgmpu | riom7 | Commande éclairage complémentaire
RIOM7 | LO_01_R7 |  | 0x2C1 | 7 | 1 | BOOL | BOOLEAN1 | orgmpu | riom7
RIOM7 | LO_16_R7 |  | 0x2C1 | 8 | 1 | BOOL | BOOLEAN1 | orgmpu | riom7
RIOM7 | LO_MIP3Light |  | 0x2C1 | 9 | 1 | BOOL | BOOLEAN1 | orgmpu | riom7 | Signalisation visuelle voyageurs ouverture portes PMR 2 (Bouton poussoir pour personne à mobilité réduite Cabine CC)
RIOM7 | LO_14_R7 |  | 0x2C1 | 10 | 1 | BOOL | BOOLEAN1 | orgmpu | riom7
RIOM7 | LO_13_R7 |  | 0x2C1 | 11 | 1 | BOOL | BOOLEAN1 | orgmpu | riom7
RIOM7 | LO_12_R7 |  | 0x2C1 | 12 | 1 | BOOL | BOOLEAN1 | orgmpu | riom7
RIOM7 | LO_DrainValve3Ctrl |  | 0x2C1 | 13 | 1 | BOOL | BOOLEAN1 | orgmpu | riom7 | Commande électrovanne purge
RIOM7 | LO_SAN3Sanding |  | 0x2C1 | 14 | 1 | BOOL | BOOLEAN1 | orgmpu | riom7 | Commande alimentation éjecteur
RIOM7 | LO_Comp3Ctrl |  | 0x2C1 | 15 | 1 | BOOL | BOOLEAN1 | orgmpu | riom7 | Contacteur alimentation compresseur
RIOM7 | LO_BCE4B4BrkSetPoint |  | 0x2C1 | 16 | 1 | BOOL | BOOLEAN1 | orgmpu | riom7 | Consigne de freinage mécanique digit 4 bogie 4 (NM)
RIOM7 | LO_BCE4B3BrkSetPoint |  | 0x2C1 | 17 | 1 | BOOL | BOOLEAN1 | orgmpu | riom7 | Consigne de freinage mécanique digit 3 bogie 4 (NM)
RIOM7 | LO_BCE4B2BrkSetPoint |  | 0x2C1 | 18 | 1 | BOOL | BOOLEAN1 | orgmpu | riom7 | Consigne de freinage mécanique digit 2 bogie 4 (NM)
RIOM7 | LO_BCE4B1BrkSetPoint |  | 0x2C1 | 19 | 1 | BOOL | BOOLEAN1 | orgmpu | riom7 | Consigne de freinage mécanique digit 1 bogie 4 (NM)
RIOM7 | LO_20_R7 |  | 0x2C1 | 20 | 1 | BOOL | BOOLEAN1 | orgmpu | riom7
RIOM7 | LO_19_R7 |  | 0x2C1 | 21 | 1 | BOOL | BOOLEAN1 | orgmpu | riom7
RIOM7 | LO_18_R7 |  | 0x2C1 | 22 | 1 | BOOL | BOOLEAN1 | orgmpu | riom7
RIOM7 | LO_17_R7 |  | 0x2C1 | 23 | 1 | BOOL | BOOLEAN1 | orgmpu | riom7
RIOM7 | LO_32_R7 |  | 0x2C1 | 24 | 1 | BOOL | BOOLEAN1 | orgmpu | riom7
RIOM7 | LO_31_R7 |  | 0x2C1 | 25 | 1 | BOOL | BOOLEAN1 | orgmpu | riom7
RIOM7 | LO_30_R7 |  | 0x2C1 | 26 | 1 | BOOL | BOOLEAN1 | orgmpu | riom7
RIOM7 | LO_29_R7 |  | 0x2C1 | 27 | 1 | BOOL | BOOLEAN1 | orgmpu | riom7
RIOM7 | LO_28_R7 |  | 0x2C1 | 28 | 1 | BOOL | BOOLEAN1 | orgmpu | riom7
RIOM7 | LO_27_R7 |  | 0x2C1 | 29 | 1 | BOOL | BOOLEAN1 | orgmpu | riom7
RIOM7 | LO_26_R7 |  | 0x2C1 | 30 | 1 | BOOL | BOOLEAN1 | orgmpu | riom7
RIOM7 | LO_25_R7 |  | 0x2C1 | 31 | 1 | BOOL | BOOLEAN1 | orgmpu | riom7
RIOM7 | AO_01_R7 |  | 0x2C2 | 0 | 16 | INT | INTEGER16 | orgmpu | riom7
RIOM7 | AO_02_R7 |  | 0x2C2 | 16 | 16 | INT | INTEGER16 | orgmpu | riom7
RIOM7 | AO_03_R7 |  | 0x2C2 | 32 | 16 | INT | INTEGER16 | orgmpu | riom7
RIOM7 | AO_04_R7 |  | 0x2C2 | 48 | 16 | INT | INTEGER16 | orgmpu | riom7
Note on L683: [Commentaire à thread] Votre version d’Excel vous permet de lire ce commentaire à thread. Toutefois, les modifications qui y sont apportées seront supprimées si le fichier est ouvert dans une version plus récente d’Excel. En savoir plus : https://go.microsoft.com/fwlink/?linkid=870924 Commentaire : ou Défaut à voir
Note on L684: [Commentaire à thread] Votre version d’Excel vous permet de lire ce commentaire à thread. Toutefois, les modifications qui y sont apportées seront supprimées si le fichier est ouvert dans une version plus récente d’Excel. En savoir plus : https://go.microsoft.com/fwlink/?linkid=870924 Commentaire : ou Défaut à voir
Note on L685: [Commentaire à thread] Votre version d’Excel vous permet de lire ce commentaire à thread. Toutefois, les modifications qui y sont apportées seront supprimées si le fichier est ouvert dans une version plus récente d’Excel. En savoir plus : https://go.microsoft.com/fwlink/?linkid=870924 Commentaire : ou Défaut à voir
Note on L686: [Commentaire à thread] Votre version d’Excel vous permet de lire ce commentaire à thread. Toutefois, les modifications qui y sont apportées seront supprimées si le fichier est ouvert dans une version plus récente d’Excel. En savoir plus : https://go.microsoft.com/fwlink/?linkid=870924 Commentaire : ou Défaut à voir
Note on L687: [Commentaire à thread] Votre version d’Excel vous permet de lire ce commentaire à thread. Toutefois, les modifications qui y sont apportées seront supprimées si le fichier est ouvert dans une version plus récente d’Excel. En savoir plus : https://go.microsoft.com/fwlink/?linkid=870924 Commentaire : ou Défaut à voir
Note on L688: [Commentaire à thread] Votre version d’Excel vous permet de lire ce commentaire à thread. Toutefois, les modifications qui y sont apportées seront supprimées si le fichier est ouvert dans une version plus récente d’Excel. En savoir plus : https://go.microsoft.com/fwlink/?linkid=870924 Commentaire : ou Défaut à voir
Note on L689: [Commentaire à thread] Votre version d’Excel vous permet de lire ce commentaire à thread. Toutefois, les modifications qui y sont apportées seront supprimées si le fichier est ouvert dans une version plus récente d’Excel. En savoir plus : https://go.microsoft.com/fwlink/?linkid=870924 Commentaire : ou Défaut à voir
Note on L690: [Commentaire à thread] Votre version d’Excel vous permet de lire ce commentaire à thread. Toutefois, les modifications qui y sont apportées seront supprimées si le fichier est ouvert dans une version plus récente d’Excel. En savoir plus : https://go.microsoft.com/fwlink/?linkid=870924 Commentaire : ou Défaut à voir
Note on L691: [Commentaire à thread] Votre version d’Excel vous permet de lire ce commentaire à thread. Toutefois, les modifications qui y sont apportées seront supprimées si le fichier est ouvert dans une version plus récente d’Excel. En savoir plus : https://go.microsoft.com/fwlink/?linkid=870924 Commentaire : ou Défaut à voir
Note on L692: [Commentaire à thread] Votre version d’Excel vous permet de lire ce commentaire à thread. Toutefois, les modifications qui y sont apportées seront supprimées si le fichier est ouvert dans une version plus récente d’Excel. En savoir plus : https://go.microsoft.com/fwlink/?linkid=870924 Commentaire : ou Défaut à voir
Note on L693: [Commentaire à thread] Votre version d’Excel vous permet de lire ce commentaire à thread. Toutefois, les modifications qui y sont apportées seront supprimées si le fichier est ouvert dans une version plus récente d’Excel. En savoir plus : https://go.microsoft.com/fwlink/?linkid=870924 Commentaire : ou Défaut à voir
Note on L694: [Commentaire à thread] Votre version d’Excel vous permet de lire ce commentaire à thread. Toutefois, les modifications qui y sont apportées seront supprimées si le fichier est ouvert dans une version plus récente d’Excel. En savoir plus : https://go.microsoft.com/fwlink/?linkid=870924 Commentaire : ou Défaut à voir
Note on L698: [Commentaire à thread] Votre version d’Excel vous permet de lire ce commentaire à thread. Toutefois, les modifications qui y sont apportées seront supprimées si le fichier est ouvert dans une version plus récente d’Excel. En savoir plus : https://go.microsoft.com/fwlink/?linkid=870924 Commentaire : ou Défaut à voir
Note on L847: [Commentaire à thread] Votre version d’Excel vous permet de lire ce commentaire à thread. Toutefois, les modifications qui y sont apportées seront supprimées si le fichier est ouvert dans une version plus récente d’Excel. En savoir plus : https://go.microsoft.com/fwlink/?linkid=870924 Commentaire : ou Paramètre ?
Note on L848: [Commentaire à thread] Votre version d’Excel vous permet de lire ce commentaire à thread. Toutefois, les modifications qui y sont apportées seront supprimées si le fichier est ouvert dans une version plus récente d’Excel. En savoir plus : https://go.microsoft.com/fwlink/?linkid=870924 Commentaire : ou Paramètre ?
Note on L849: [Commentaire à thread] Votre version d’Excel vous permet de lire ce commentaire à thread. Toutefois, les modifications qui y sont apportées seront supprimées si le fichier est ouvert dans une version plus récente d’Excel. En savoir plus : https://go.microsoft.com/fwlink/?linkid=870924 Commentaire : ou Paramètre ?

## MVB-Railnova20210506
SIGNAL NAME | PORT ADDRESS (in decimal) | OFFSET (number of bits, in decimal) | SIZE | TYPE (integer, float, boolean) | Signed/ Unsigned
APS_RIOM_COMMAND | 0xE20 | 0 | 8 | integer | Unsigned
APS_CPerTCMSAlive | 0xE20 | 8 | 8 | integer | Unsigned
APS_CPerSpare24 | 0xE20 | 16 | 8 | integer | Unsigned
APS_CPerSpare32 | 0xE20 | 24 | 8 | integer | Unsigned
APS_CPerTrainNumberLSB | 0xE20 | 32 | 8 | integer | Unsigned
APS_CPerTrainNumberMSB | 0xE20 | 40 | 8 | integer | Unsigned
APS_CPerSpare63 | 0xE20 | 48 | 1 | boolean | Unsigned
APS_CPerSpare62 | 0xE20 | 49 | 1 | boolean | Unsigned
APS_CPerSpare61 | 0xE20 | 50 | 1 | boolean | Unsigned
APS_CPerDirect2 | 0xE20 | 51 | 1 | boolean | Unsigned
APS_CPerDirect1 | 0xE20 | 52 | 1 | boolean | Unsigned
APS_CPerCab2InServ | 0xE20 | 53 | 1 | boolean | Unsigned
APS_CPerCab1InServ | 0xE20 | 54 | 1 | boolean | Unsigned
APS_CPerHvPres | 0xE20 | 55 | 1 | boolean | Unsigned
APS_CPerVhcSpeedLSB | 0xE20 | 56 | 8 | integer | Unsigned
APS_CPerVhcSpeedMSB | 0xE20 | 64 | 8 | integer | Unsigned
APS_CPerHvValueLSB | 0xE20 | 72 | 8 | integer | Unsigned
APS_CPerHvValueMSB | 0xE20 | 80 | 8 | integer | Unsigned
APS_CPerCurrentStat1 | 0xE20 | 88 | 8 | integer | Unsigned
APS_CPerCurrentStat2 | 0xE20 | 96 | 8 | integer | Unsigned
APS_CPerCurrentStat3 | 0xE20 | 104 | 8 | integer | Unsigned
APS_CPerCurrentStat4 | 0xE20 | 112 | 8 | integer | Unsigned
APS_CPerCurrentStat5 | 0xE20 | 120 | 8 | integer | Unsigned
APS_CPerCurrentStat6 | 0xE20 | 128 | 8 | integer | Unsigned
APS_CPerCurrentStat7 | 0xE20 | 136 | 8 | integer | Unsigned
APS_CPerCurrentStat8 | 0xE20 | 144 | 8 | integer | Unsigned
APS_CPerStrongSlope | 0xE20 | 152 | 1 | boolean | Unsigned
APS_CPerNoSupplySection | 0xE20 | 153 | 1 | boolean | Unsigned
APS_CPerLocalTorqHigh | 0xE20 | 154 | 1 | boolean | Unsigned
APS_CPerStandStill | 0xE20 | 155 | 1 | boolean | Unsigned
APS_CPerTorqReduceOK | 0xE20 | 156 | 1 | boolean | Unsigned
APS_CPerSafetyBrk | 0xE20 | 157 | 1 | boolean | Unsigned
APS_CPerLocalTorqLow | 0xE20 | 158 | 1 | boolean | Unsigned
APS_CPerOASFail | 0xE20 | 159 | 1 | boolean | Unsigned
APS_CPerSpare168 | 0xE20 | 160 | 8 | integer | Unsigned
APS_CPerSpare176 | 0xE20 | 168 | 8 | integer | Unsigned
APS_CPerSpare184 | 0xE20 | 176 | 8 | integer | Unsigned
APS_CPerSpare192 | 0xE20 | 184 | 8 | integer | Unsigned
APS_CPerSpare200 | 0xE20 | 192 | 8 | integer | Unsigned
APS_CPerSpare208 | 0xE20 | 200 | 8 | integer | Unsigned
APS_CPerSpare216 | 0xE20 | 208 | 8 | integer | Unsigned
APS_RIOM_STATUS | 0xE21 | 0 | 8 | integer | Unsigned
APS_IPerDevIsAlive | 0xE21 | 8 | 8 | integer | Unsigned
APS_IPerChBattery | 0xE21 | 16 | 8 | integer | Unsigned
APS_IPerInformFltPres | 0xE21 | 24 | 1 | boolean | Unsigned
APS_IPerMinorFltPres | 0xE21 | 25 | 1 | boolean | Unsigned
APS_IPerMajorFltPres | 0xE21 | 26 | 1 | boolean | Unsigned
APS_IPerCriticalFltPres | 0xE21 | 27 | 1 | boolean | Unsigned
APS_IPerAutoTestRes | 0xE21 | 28 | 1 | boolean | Unsigned
APS_IPerAutoTestDone | 0xE21 | 29 | 1 | boolean | Unsigned
APS_IPerAutoTestInProg | 0xE21 | 30 | 1 | boolean | Unsigned
APS_IPerDevOper | 0xE21 | 31 | 1 | boolean | Unsigned
APS_IPerLdShedComp | 0xE21 | 32 | 1 | boolean | Unsigned
APS_IPerNoFedBackTracInhib | 0xE21 | 33 | 1 | boolean | Unsigned
APS_IPerEqpInMaintc | 0xE21 | 34 | 1 | boolean | Unsigned
APS_IPerReducPowrTest | 0xE21 | 35 | 1 | boolean | Unsigned
APS_IPerOffLoadTest | 0xE21 | 36 | 1 | boolean | Unsigned
APS_IPerEqpIsReady | 0xE21 | 37 | 1 | boolean | Unsigned
APS_IPerEqpInFault | 0xE21 | 38 | 1 | boolean | Unsigned
APS_IPerMediumOK | 0xE21 | 39 | 1 | boolean | Unsigned
APS_IPerModeISOL_C | 0xE21 | 40 | 1 | boolean | Unsigned
APS_IPerModeISOL_F | 0xE21 | 41 | 1 | boolean | Unsigned
APS_IPerModeBAT_C | 0xE21 | 42 | 1 | boolean | Unsigned
APS_IPerModeBAT_F | 0xE21 | 43 | 1 | boolean | Unsigned
APS_IPerModeAPS_C | 0xE21 | 44 | 1 | boolean | Unsigned
APS_IPerModeAPS_F | 0xE21 | 45 | 1 | boolean | Unsigned
APS_IPerModeLAC_C | 0xE21 | 46 | 1 | boolean | Unsigned
APS_IPerModeLAC_F | 0xE21 | 47 | 1 | boolean | Unsigned
APS_IPerInfoVFB2_F | 0xE21 | 48 | 1 | boolean | Unsigned
APS_IPerInfoVFB1_F | 0xE21 | 49 | 1 | boolean | Unsigned
APS_IPerInfoVFB2_C | 0xE21 | 50 | 1 | boolean | Unsigned
APS_IPerInfoVFB1_C | 0xE21 | 51 | 1 | boolean | Unsigned
APS_IPerInfoVFH2_F | 0xE21 | 52 | 1 | boolean | Unsigned
APS_IPerInfoVFH1_F | 0xE21 | 53 | 1 | boolean | Unsigned
APS_IPerInfoVFH2_C | 0xE21 | 54 | 1 | boolean | Unsigned
APS_IPerInfoVFH1_C | 0xE21 | 55 | 1 | boolean | Unsigned
APS_IPerTorqReduce | 0xE21 | 56 | 1 | boolean | Unsigned
APS_IPerLoadShedding | 0xE21 | 57 | 1 | boolean | Unsigned
APS_IPerEndday | 0xE21 | 58 | 1 | boolean | Unsigned
APS_IPerTowPushMode | 0xE21 | 59 | 1 | boolean | Unsigned
APS_IPerEndRoundTrip | 0xE21 | 60 | 1 | boolean | Unsigned
APS_IPerReturnDepot | 0xE21 | 61 | 1 | boolean | Unsigned
APS_IPerSpare65 | 0xE21 | 62 | 1 | boolean | Unsigned
APS_IPerSpare64 | 0xE21 | 63 | 1 | boolean | Unsigned
APS_IPerSpare72 | 0xE21 | 64 | 8 | integer | Unsigned
APS_IPerSpare80 | 0xE21 | 72 | 8 | integer | Unsigned
APS_IPerSpare88 | 0xE21 | 80 | 8 | integer | Unsigned
APS_IPerSpare96 | 0xE21 | 88 | 8 | integer | Unsigned
APS_IPerSpare104 | 0xE21 | 96 | 8 | integer | Unsigned
APS_IPerSpare112 | 0xE21 | 104 | 8 | integer | Unsigned
APS_IPerSpare120 | 0xE21 | 112 | 8 | integer | Unsigned
TMR_RIOM_COMMAND | 0xE00 | 0 | 8 | integer | Unsigned
TMR_CPerTCMSAlive | 0xE00 | 8 | 8 | integer | Unsigned
TMR_CPerDemCmd | 0xE00 | 16 | 8 | integer | Unsigned
TMR_CPerSizeDemCmd | 0xE00 | 24 | 8 | integer | Unsigned
TMR_CPerLSBStpNbr | 0xE00 | 32 | 8 | integer | Unsigned
TMR_CPerMSBStpNbr | 0xE00 | 40 | 8 | integer | Unsigned
TMR_CWheelDiam1 | 0xE00 | 48 | 8 | integer | Unsigned
TMR_CWheelDiam2 | 0xE00 | 56 | 8 | integer | Unsigned
TMR_CSetWheelDiam | 0xE00 | 64 | 8 | integer | Unsigned
TMR_CPerSpr1 | 0xE00 | 72 | 8 | integer | Unsigned
TMR_RIOM_STATUS | 0xE01 | 0 | 8 | integer | Unsigned
TMR_IPerDevIsAlive | 0xE01 | 8 | 8 | integer | Unsigned
TMR_IPerEqmtState | 0xE01 | 16 | 8 | integer | Unsigned
TMR_IPerDemCmd | 0xE01 | 24 | 8 | integer | Unsigned
TMR_IPerSizeDemCmd | 0xE01 | 32 | 8 | integer | Unsigned
TMR_IPerStatus | 0xE01 | 40 | 8 | integer | Unsigned
TMR_IPerByte0 | 0xE01 | 48 | 8 | integer | Unsigned
TMR_IPerByte1 | 0xE01 | 56 | 8 | integer | Unsigned
TMR_IPerByte2 | 0xE01 | 64 | 8 | integer | Unsigned
TMR_IPerByte3 | 0xE01 | 72 | 8 | integer | Unsigned
TMR_IPerByte4 | 0xE01 | 80 | 8 | integer | Unsigned
TMR_IPerByte5 | 0xE01 | 88 | 8 | integer | Unsigned
TMR_IPerByte6 | 0xE01 | 96 | 8 | integer | Unsigned
TMR_IPerByte7 | 0xE01 | 104 | 8 | integer | Unsigned
TMR_IPerByte8 | 0xE01 | 112 | 8 | integer | Unsigned
TMR_IPerByte9 | 0xE01 | 120 | 8 | integer | Unsigned
TMR_IPerByte10 | 0xE01 | 128 | 8 | integer | Unsigned
TMR_IPerByte11 | 0xE01 | 136 | 8 | integer | Unsigned
TMR_IPerByte12 | 0xE01 | 144 | 8 | integer | Unsigned
TMR_IPerByte13 | 0xE01 | 152 | 8 | integer | Unsigned
DD_CIOS0 | 0x120 | 0 | 1 | boolean | Unsigned
DD_CIOS1 | 0x120 | 1 | 1 | boolean | Unsigned
DD_CIOS2 | 0x120 | 2 | 1 | boolean | Unsigned
DD_CIOS3 | 0x120 | 3 | 1 | boolean | Unsigned
DD_CIOS4 | 0x120 | 4 | 1 | boolean | Unsigned
DD_CIOS5 | 0x120 | 5 | 1 | boolean | Unsigned
DD_CIOS6 | 0x120 | 6 | 1 | boolean | Unsigned
DD_CIOS7 | 0x120 | 7 | 1 | boolean | Unsigned
DD_CIOS8 | 0x120 | 8 | 1 | boolean | Unsigned
DD_CIOS9 | 0x120 | 9 | 1 | boolean | Unsigned
DD_CIOS10 | 0x120 | 10 | 1 | boolean | Unsigned
DD_CIOS11 | 0x120 | 11 | 1 | boolean | Unsigned
DD_CIOS12 | 0x120 | 12 | 1 | boolean | Unsigned
DD_CIOS13 | 0x120 | 13 | 1 | boolean | Unsigned
DD_CIOS14 | 0x120 | 14 | 1 | boolean | Unsigned
DD_CIOS15 | 0x120 | 15 | 1 | boolean | Unsigned
DD_CIOS16 | 0x120 | 16 | 1 | boolean | Unsigned
DD_CIOS17 | 0x120 | 17 | 1 | boolean | Unsigned
DD_CIOS18 | 0x120 | 18 | 1 | boolean | Unsigned
DD_CIOS19 | 0x120 | 19 | 1 | boolean | Unsigned
DD_CIOS20 | 0x120 | 20 | 1 | boolean | Unsigned
DD_CIOS21 | 0x120 | 21 | 1 | boolean | Unsigned
DD_CIOS22 | 0x120 | 22 | 1 | boolean | Unsigned
DD_CIOS23 | 0x120 | 23 | 1 | boolean | Unsigned
DD_CIOS24 | 0x120 | 24 | 1 | boolean | Unsigned
DD_CIOS25 | 0x120 | 25 | 1 | boolean | Unsigned
DD_CIOS26 | 0x120 | 26 | 1 | boolean | Unsigned
DD_CIOS27 | 0x120 | 27 | 1 | boolean | Unsigned
DD_CIOS28 | 0x120 | 28 | 1 | boolean | Unsigned
DD_CIOS29 | 0x120 | 29 | 1 | boolean | Unsigned
DD_CIOS30 | 0x120 | 30 | 1 | boolean | Unsigned
DD_CIOS31 | 0x120 | 31 | 1 | boolean | Unsigned
DD_CIOS32 | 0x120 | 32 | 1 | boolean | Unsigned
DD_CIOS33 | 0x120 | 33 | 1 | boolean | Unsigned
DD_CIOS34 | 0x120 | 34 | 1 | boolean | Unsigned
DD_CIOS35 | 0x120 | 35 | 1 | boolean | Unsigned
DD_CIOS36 | 0x120 | 36 | 1 | boolean | Unsigned
DD_CIOS37 | 0x120 | 37 | 1 | boolean | Unsigned
DD_CIOS38 | 0x120 | 38 | 1 | boolean | Unsigned
DD_CIOS39 | 0x120 | 39 | 1 | boolean | Unsigned
DD_CIOS40 | 0x120 | 40 | 1 | boolean | Unsigned
DD_CIOS41 | 0x120 | 41 | 1 | boolean | Unsigned
DD_CIOS42 | 0x120 | 42 | 1 | boolean | Unsigned
DD_CIOS43 | 0x120 | 43 | 1 | boolean | Unsigned
DD_CIOS44 | 0x120 | 44 | 1 | boolean | Unsigned
DD_CIOS45 | 0x120 | 45 | 1 | boolean | Unsigned
DD_CIOS46 | 0x120 | 46 | 1 | boolean | Unsigned
DD_CIOS47 | 0x120 | 47 | 1 | boolean | Unsigned
DD_CIOS48 | 0x120 | 48 | 1 | boolean | Unsigned
DD_CIOS49 | 0x120 | 49 | 1 | boolean | Unsigned
DD_CIOS50 | 0x120 | 50 | 1 | boolean | Unsigned
DD_CIOS51 | 0x120 | 51 | 1 | boolean | Unsigned
DD_CIOS52 | 0x120 | 52 | 1 | boolean | Unsigned
DD_CIOS53 | 0x120 | 53 | 1 | boolean | Unsigned
DD_CIOS54 | 0x120 | 54 | 1 | boolean | Unsigned
DD_CIOS55 | 0x120 | 55 | 1 | boolean | Unsigned
DD_CIOS56 | 0x120 | 56 | 1 | boolean | Unsigned
DD_CIOS57 | 0x120 | 57 | 1 | boolean | Unsigned
DD_CIOS58 | 0x120 | 58 | 1 | boolean | Unsigned
DD_CIOS59 | 0x120 | 59 | 1 | boolean | Unsigned
DD_CIOS60 | 0x120 | 60 | 1 | boolean | Unsigned
DD_CIOS61 | 0x120 | 61 | 1 | boolean | Unsigned
DD_CIOS62 | 0x120 | 62 | 1 | boolean | Unsigned
DD_CIOS63 | 0x120 | 63 | 1 | boolean | Unsigned
DD_CIOS64 | 0x120 | 64 | 1 | boolean | Unsigned
DD_CIOS65 | 0x120 | 65 | 1 | boolean | Unsigned
DD_CIOS66 | 0x120 | 66 | 1 | boolean | Unsigned
DD_CIOS67 | 0x120 | 67 | 1 | boolean | Unsigned
DD_CIOS68 | 0x120 | 68 | 1 | boolean | Unsigned
DD_CIOS69 | 0x120 | 69 | 1 | boolean | Unsigned
DD_CIOS70 | 0x120 | 70 | 1 | boolean | Unsigned
DD_CIOS71 | 0x120 | 71 | 1 | boolean | Unsigned
DD_CIOS72 | 0x120 | 72 | 1 | boolean | Unsigned
DD_CIOS73 | 0x120 | 73 | 1 | boolean | Unsigned
DD_CIOS74 | 0x120 | 74 | 1 | boolean | Unsigned
DD_CIOS75 | 0x120 | 75 | 1 | boolean | Unsigned
DD_CIOS76 | 0x120 | 76 | 1 | boolean | Unsigned
DD_CIOS77 | 0x120 | 77 | 1 | boolean | Unsigned
DD_CIOS78 | 0x120 | 78 | 1 | boolean | Unsigned
DD_CIOS79 | 0x120 | 79 | 1 | boolean | Unsigned
DD_CIOS80 | 0x120 | 80 | 1 | boolean | Unsigned
DD_CIOS81 | 0x120 | 81 | 1 | boolean | Unsigned
DD_CIOS82 | 0x120 | 82 | 1 | boolean | Unsigned
DD_CIOS83 | 0x120 | 83 | 1 | boolean | Unsigned
DD_CIOS84 | 0x120 | 84 | 1 | boolean | Unsigned
DD_CIOS85 | 0x120 | 85 | 1 | boolean | Unsigned
DD_CIOS86 | 0x120 | 86 | 1 | boolean | Unsigned
DD_CIOS87 | 0x120 | 87 | 1 | boolean | Unsigned
DD_CIOS88 | 0x120 | 88 | 1 | boolean | Unsigned
DD_CIOS89 | 0x120 | 89 | 1 | boolean | Unsigned
DD_CIOS90 | 0x120 | 90 | 1 | boolean | Unsigned
DD_CIOS91 | 0x120 | 91 | 1 | boolean | Unsigned
DD_CIOS92 | 0x120 | 92 | 1 | boolean | Unsigned
DD_CIOS93 | 0x120 | 93 | 1 | boolean | Unsigned
DD_CIOS94 | 0x120 | 94 | 1 | boolean | Unsigned
DD_CIOS95 | 0x120 | 95 | 1 | boolean | Unsigned
DD_CIOS96 | 0x120 | 96 | 1 | boolean | Unsigned
DD_CIOS97 | 0x120 | 97 | 1 | boolean | Unsigned
DD_CIOS98 | 0x120 | 98 | 1 | boolean | Unsigned
DD_CIOS99 | 0x120 | 99 | 1 | boolean | Unsigned
DD_CIOS100 | 0x120 | 100 | 1 | boolean | Unsigned
DD_CIOS101 | 0x120 | 101 | 1 | boolean | Unsigned
DD_CIOS102 | 0x120 | 102 | 1 | boolean | Unsigned
DD_CIOS103 | 0x120 | 103 | 1 | boolean | Unsigned
DD_CIOS104 | 0x120 | 104 | 1 | boolean | Unsigned
DD_CIOS105 | 0x120 | 105 | 1 | boolean | Unsigned
DD_CIOS106 | 0x120 | 106 | 1 | boolean | Unsigned
DD_CIOS107 | 0x120 | 107 | 1 | boolean | Unsigned
DD_CIOS108 | 0x120 | 108 | 1 | boolean | Unsigned
DD_CIOS109 | 0x120 | 109 | 1 | boolean | Unsigned
DD_CIOS110 | 0x120 | 110 | 1 | boolean | Unsigned
DD_CIOS111 | 0x120 | 111 | 1 | boolean | Unsigned
DD_CIOS112 | 0x120 | 112 | 1 | boolean | Unsigned
DD_CIOS113 | 0x120 | 113 | 1 | boolean | Unsigned
DD_CIOS114 | 0x120 | 114 | 1 | boolean | Unsigned
DD_CIOS115 | 0x120 | 115 | 1 | boolean | Unsigned
DD_CIOS116 | 0x120 | 116 | 1 | boolean | Unsigned
DD_CIOS117 | 0x120 | 117 | 1 | boolean | Unsigned
DD_CIOS118 | 0x120 | 118 | 1 | boolean | Unsigned
DD_CIOS119 | 0x120 | 119 | 1 | boolean | Unsigned
DD_CIOS120 | 0x120 | 120 | 1 | boolean | Unsigned
DD_CIOS121 | 0x120 | 121 | 1 | boolean | Unsigned
DD_CIOS122 | 0x120 | 122 | 1 | boolean | Unsigned
DD_CIOS123 | 0x120 | 123 | 1 | boolean | Unsigned
DD_CIOS124 | 0x120 | 124 | 1 | boolean | Unsigned
DD_CIOS125 | 0x120 | 125 | 1 | boolean | Unsigned
DD_CIOS126 | 0x120 | 126 | 1 | boolean | Unsigned
DD_CIOS127 | 0x120 | 127 | 1 | boolean | Unsigned
DD_CIOS128 | 0x120 | 128 | 1 | boolean | Unsigned
DD_CIOS129 | 0x120 | 129 | 1 | boolean | Unsigned
DD_CIOS130 | 0x120 | 130 | 1 | boolean | Unsigned
DD_CIOS131 | 0x120 | 131 | 1 | boolean | Unsigned
DD_CIOS132 | 0x120 | 132 | 1 | boolean | Unsigned
DD_CIOS133 | 0x120 | 133 | 1 | boolean | Unsigned
DD_CIOS134 | 0x120 | 134 | 1 | boolean | Unsigned
DD_CIOS135 | 0x120 | 135 | 1 | boolean | Unsigned
DD_CIOS136 | 0x120 | 136 | 1 | boolean | Unsigned
DD_CIOS137 | 0x120 | 137 | 1 | boolean | Unsigned
DD_CIOS138 | 0x120 | 138 | 1 | boolean | Unsigned
DD_CIOS139 | 0x120 | 139 | 1 | boolean | Unsigned
DD_CIOS140 | 0x120 | 140 | 1 | boolean | Unsigned
DD_CIOS141 | 0x120 | 141 | 1 | boolean | Unsigned
DD_CIOS142 | 0x120 | 142 | 1 | boolean | Unsigned
DD_CIOS143 | 0x120 | 143 | 1 | boolean | Unsigned
DD_CIOS144 | 0x120 | 144 | 1 | boolean | Unsigned
DD_CIOS145 | 0x120 | 145 | 1 | boolean | Unsigned
DD_CIOS146 | 0x120 | 146 | 1 | boolean | Unsigned
DD_CIOS147 | 0x120 | 147 | 1 | boolean | Unsigned
DD_CIOS148 | 0x120 | 148 | 1 | boolean | Unsigned
DD_CIOS149 | 0x120 | 149 | 1 | boolean | Unsigned
DD_CIOS150 | 0x120 | 150 | 1 | boolean | Unsigned
DD_CIOS151 | 0x120 | 151 | 1 | boolean | Unsigned
DD_CIOS152 | 0x120 | 152 | 1 | boolean | Unsigned
DD_CIOS153 | 0x120 | 153 | 1 | boolean | Unsigned
DD_CIOS154 | 0x120 | 154 | 1 | boolean | Unsigned
DD_CIOS155 | 0x120 | 155 | 1 | boolean | Unsigned
DD_CIOS156 | 0x120 | 156 | 1 | boolean | Unsigned
DD_CIOS157 | 0x120 | 157 | 1 | boolean | Unsigned
DD_CIOS158 | 0x120 | 158 | 1 | boolean | Unsigned
DD_CIOS159 | 0x120 | 159 | 1 | boolean | Unsigned
DD_CIOS160 | 0x120 | 160 | 1 | boolean | Unsigned
DD_CIOS161 | 0x120 | 161 | 1 | boolean | Unsigned
DD_CIOS162 | 0x120 | 162 | 1 | boolean | Unsigned
DD_CIOS163 | 0x120 | 163 | 1 | boolean | Unsigned
DD_CIOS164 | 0x120 | 164 | 1 | boolean | Unsigned
DD_CIOS165 | 0x120 | 165 | 1 | boolean | Unsigned
DD_CIOS166 | 0x120 | 166 | 1 | boolean | Unsigned
DD_CIOS167 | 0x120 | 167 | 1 | boolean | Unsigned
DD_CIOS168 | 0x120 | 168 | 1 | boolean | Unsigned
DD_CIOS169 | 0x120 | 169 | 1 | boolean | Unsigned
DD_CIOS170 | 0x120 | 170 | 1 | boolean | Unsigned
DD_CIOS171 | 0x120 | 171 | 1 | boolean | Unsigned
DD_CIOS172 | 0x120 | 172 | 1 | boolean | Unsigned
DD_CIOS173 | 0x120 | 173 | 1 | boolean | Unsigned
DD_CIOS174 | 0x120 | 174 | 1 | boolean | Unsigned
DD_CIOS175 | 0x120 | 175 | 1 | boolean | Unsigned
DD_CIOS176 | 0x120 | 176 | 1 | boolean | Unsigned
DD_CIOS177 | 0x120 | 177 | 1 | boolean | Unsigned
DD_CIOS178 | 0x120 | 178 | 1 | boolean | Unsigned
DD_CIOS179 | 0x120 | 179 | 1 | boolean | Unsigned
DD_CIOS180 | 0x120 | 180 | 1 | boolean | Unsigned
DD_CIOS181 | 0x120 | 181 | 1 | boolean | Unsigned
DD_CIOS182 | 0x120 | 182 | 1 | boolean | Unsigned
DD_CIOS183 | 0x120 | 183 | 1 | boolean | Unsigned
DD_CIOS184 | 0x120 | 184 | 1 | boolean | Unsigned
DD_CIOS185 | 0x120 | 185 | 1 | boolean | Unsigned
DD_CIOS186 | 0x120 | 186 | 1 | boolean | Unsigned
DD_CIOS187 | 0x120 | 187 | 1 | boolean | Unsigned
DD_CIOS188 | 0x120 | 188 | 1 | boolean | Unsigned
DD_CIOS189 | 0x120 | 189 | 1 | boolean | Unsigned
DD_CIOS190 | 0x120 | 190 | 1 | boolean | Unsigned
DD_CIOS191 | 0x120 | 191 | 1 | boolean | Unsigned
DD_CIOS192 | 0x120 | 192 | 1 | boolean | Unsigned
DD_CIOS193 | 0x120 | 193 | 1 | boolean | Unsigned
DD_CIOS194 | 0x120 | 194 | 1 | boolean | Unsigned
DD_CIOS195 | 0x120 | 195 | 1 | boolean | Unsigned
DD_CIOS196 | 0x120 | 196 | 1 | boolean | Unsigned
DD_CIOS197 | 0x120 | 197 | 1 | boolean | Unsigned
DD_CIOS198 | 0x120 | 198 | 1 | boolean | Unsigned
DD_CIOS199 | 0x120 | 199 | 1 | boolean | Unsigned
DD_CIOS200 | 0x120 | 200 | 1 | boolean | Unsigned
DD_CIOS201 | 0x120 | 201 | 1 | boolean | Unsigned
DD_CIOS202 | 0x120 | 202 | 1 | boolean | Unsigned
DD_CIOS203 | 0x120 | 203 | 1 | boolean | Unsigned
DD_CIOS204 | 0x120 | 204 | 1 | boolean | Unsigned
DD_CIOS205 | 0x120 | 205 | 1 | boolean | Unsigned
DD_CIOS206 | 0x120 | 206 | 1 | boolean | Unsigned
DD_CIOS207 | 0x120 | 207 | 1 | boolean | Unsigned
DD_CIOS208 | 0x120 | 208 | 1 | boolean | Unsigned
DD_CIOS209 | 0x120 | 209 | 1 | boolean | Unsigned
DD_CIOS210 | 0x120 | 210 | 1 | boolean | Unsigned
DD_CIOS211 | 0x120 | 211 | 1 | boolean | Unsigned
DD_CIOS212 | 0x120 | 212 | 1 | boolean | Unsigned
DD_CIOS213 | 0x120 | 213 | 1 | boolean | Unsigned
DD_CIOS214 | 0x120 | 214 | 1 | boolean | Unsigned
DD_CIOS215 | 0x120 | 215 | 1 | boolean | Unsigned
DD_CIOS216 | 0x120 | 216 | 1 | boolean | Unsigned
DD_CIOS217 | 0x120 | 217 | 1 | boolean | Unsigned
DD_CIOS218 | 0x120 | 218 | 1 | boolean | Unsigned
DD_CIOS219 | 0x120 | 219 | 1 | boolean | Unsigned
DD_CIOS220 | 0x120 | 220 | 1 | boolean | Unsigned
DD_CIOS221 | 0x120 | 221 | 1 | boolean | Unsigned
DD_CIOS222 | 0x120 | 222 | 1 | boolean | Unsigned
DD_CIOS223 | 0x120 | 223 | 1 | boolean | Unsigned
DD_CIOS224 | 0x120 | 224 | 1 | boolean | Unsigned
DD_CIOS225 | 0x120 | 225 | 1 | boolean | Unsigned
DD_CIOS226 | 0x120 | 226 | 1 | boolean | Unsigned
DD_CIOS227 | 0x120 | 227 | 1 | boolean | Unsigned
DD_CIOS228 | 0x120 | 228 | 1 | boolean | Unsigned
DD_CIOS229 | 0x120 | 229 | 1 | boolean | Unsigned
DD_CIOS230 | 0x120 | 230 | 1 | boolean | Unsigned
DD_CIOS231 | 0x120 | 231 | 1 | boolean | Unsigned
DD_CIOS232 | 0x120 | 232 | 1 | boolean | Unsigned
DD_CIOS233 | 0x120 | 233 | 1 | boolean | Unsigned
DD_CIOS234 | 0x120 | 234 | 1 | boolean | Unsigned
DD_CIOS235 | 0x120 | 235 | 1 | boolean | Unsigned
DD_CIOS236 | 0x120 | 236 | 1 | boolean | Unsigned
DD_CIOS237 | 0x120 | 237 | 1 | boolean | Unsigned
DD_CIOS238 | 0x120 | 238 | 1 | boolean | Unsigned
DD_CIOS239 | 0x120 | 239 | 1 | boolean | Unsigned
DD_CIOS240 | 0x120 | 240 | 1 | boolean | Unsigned
DD_CIOS241 | 0x120 | 241 | 1 | boolean | Unsigned
DD_CIOS242 | 0x120 | 242 | 1 | boolean | Unsigned
DD_CIOS243 | 0x120 | 243 | 1 | boolean | Unsigned
DD_CIOS244 | 0x120 | 244 | 1 | boolean | Unsigned
DD_CIOS245 | 0x120 | 245 | 1 | boolean | Unsigned
DD_CIOS246 | 0x120 | 246 | 1 | boolean | Unsigned
DD_CIOS247 | 0x120 | 247 | 1 | boolean | Unsigned
DD_CGTWSpare120_248 | 0x120 | 248 | 1 | boolean | Unsigned
DD_CGTWSpare120_249 | 0x120 | 249 | 1 | boolean | Unsigned
DD_CGTWSpare120_250 | 0x120 | 250 | 1 | boolean | Unsigned
DD_CGTWSpare120_251 | 0x120 | 251 | 1 | boolean | Unsigned
DD_CGTWSpare120_252 | 0x120 | 252 | 1 | boolean | Unsigned
DD_CGTWSpare120_253 | 0x120 | 253 | 1 | boolean | Unsigned
DD_CCheckPort_120 | 0x120 | 254 | 2 | integer | Unsigned
DD_CIOSAck0 | 0x121 | 0 | 1 | boolean | Unsigned
DD_CIOSAck1 | 0x121 | 1 | 1 | boolean | Unsigned
DD_CIOSAck2 | 0x121 | 2 | 1 | boolean | Unsigned
DD_CIOSAck3 | 0x121 | 3 | 1 | boolean | Unsigned
DD_CIOSAck4 | 0x121 | 4 | 1 | boolean | Unsigned
DD_CIOSAck5 | 0x121 | 5 | 1 | boolean | Unsigned
DD_CIOSAck6 | 0x121 | 6 | 1 | boolean | Unsigned
DD_CIOSAck7 | 0x121 | 7 | 1 | boolean | Unsigned
DD_CIOSAck8 | 0x121 | 8 | 1 | boolean | Unsigned
DD_CIOSAck9 | 0x121 | 9 | 1 | boolean | Unsigned
DD_CIOSAck10 | 0x121 | 10 | 1 | boolean | Unsigned
DD_CIOSAck11 | 0x121 | 11 | 1 | boolean | Unsigned
DD_CIOSAck12 | 0x121 | 12 | 1 | boolean | Unsigned
DD_CIOSAck13 | 0x121 | 13 | 1 | boolean | Unsigned
DD_CIOSAck14 | 0x121 | 14 | 1 | boolean | Unsigned
DD_CIOSAck15 | 0x121 | 15 | 1 | boolean | Unsigned
DD_CIOSAck16 | 0x121 | 16 | 1 | boolean | Unsigned
DD_CIOSAck17 | 0x121 | 17 | 1 | boolean | Unsigned
DD_CIOSAck18 | 0x121 | 18 | 1 | boolean | Unsigned
DD_CIOSAck19 | 0x121 | 19 | 1 | boolean | Unsigned
DD_CIOSAck20 | 0x121 | 20 | 1 | boolean | Unsigned
DD_CIOSAck21 | 0x121 | 21 | 1 | boolean | Unsigned
DD_CIOSAck22 | 0x121 | 22 | 1 | boolean | Unsigned
DD_CIOSAck23 | 0x121 | 23 | 1 | boolean | Unsigned
DD_CIOSAck24 | 0x121 | 24 | 1 | boolean | Unsigned
DD_CIOSAck25 | 0x121 | 25 | 1 | boolean | Unsigned
DD_CIOSAck26 | 0x121 | 26 | 1 | boolean | Unsigned
DD_CIOSAck27 | 0x121 | 27 | 1 | boolean | Unsigned
DD_CIOSAck28 | 0x121 | 28 | 1 | boolean | Unsigned
DD_CIOSAck29 | 0x121 | 29 | 1 | boolean | Unsigned
DD_CIOSAck30 | 0x121 | 30 | 1 | boolean | Unsigned
DD_CIOSAck31 | 0x121 | 31 | 1 | boolean | Unsigned
DD_CIOSAck32 | 0x121 | 32 | 1 | boolean | Unsigned
DD_CIOSAck33 | 0x121 | 33 | 1 | boolean | Unsigned
DD_CIOSAck34 | 0x121 | 34 | 1 | boolean | Unsigned
DD_CIOSAck35 | 0x121 | 35 | 1 | boolean | Unsigned
DD_CIOSAck36 | 0x121 | 36 | 1 | boolean | Unsigned
DD_CIOSAck37 | 0x121 | 37 | 1 | boolean | Unsigned
DD_CIOSAck38 | 0x121 | 38 | 1 | boolean | Unsigned
DD_CIOSAck39 | 0x121 | 39 | 1 | boolean | Unsigned
DD_CIOSAck40 | 0x121 | 40 | 1 | boolean | Unsigned
DD_CIOSAck41 | 0x121 | 41 | 1 | boolean | Unsigned
DD_CIOSAck42 | 0x121 | 42 | 1 | boolean | Unsigned
DD_CIOSAck43 | 0x121 | 43 | 1 | boolean | Unsigned
DD_CIOSAck44 | 0x121 | 44 | 1 | boolean | Unsigned
DD_CIOSAck45 | 0x121 | 45 | 1 | boolean | Unsigned
DD_CIOSAck46 | 0x121 | 46 | 1 | boolean | Unsigned
DD_CIOSAck47 | 0x121 | 47 | 1 | boolean | Unsigned
DD_CIOSAck48 | 0x121 | 48 | 1 | boolean | Unsigned
DD_CIOSAck49 | 0x121 | 49 | 1 | boolean | Unsigned
DD_CIOSAck50 | 0x121 | 50 | 1 | boolean | Unsigned
DD_CIOSAck51 | 0x121 | 51 | 1 | boolean | Unsigned
DD_CIOSAck52 | 0x121 | 52 | 1 | boolean | Unsigned
DD_CIOSAck53 | 0x121 | 53 | 1 | boolean | Unsigned
DD_CIOSAck54 | 0x121 | 54 | 1 | boolean | Unsigned
DD_CIOSAck55 | 0x121 | 55 | 1 | boolean | Unsigned
DD_CIOSAck56 | 0x121 | 56 | 1 | boolean | Unsigned
DD_CIOSAck57 | 0x121 | 57 | 1 | boolean | Unsigned
DD_CIOSAck58 | 0x121 | 58 | 1 | boolean | Unsigned
DD_CIOSAck59 | 0x121 | 59 | 1 | boolean | Unsigned
DD_CIOSAck60 | 0x121 | 60 | 1 | boolean | Unsigned
DD_CIOSAck61 | 0x121 | 61 | 1 | boolean | Unsigned
DD_CIOSAck62 | 0x121 | 62 | 1 | boolean | Unsigned
DD_CIOSAck63 | 0x121 | 63 | 1 | boolean | Unsigned
DD_CIOSAck64 | 0x121 | 64 | 1 | boolean | Unsigned
DD_CIOSAck65 | 0x121 | 65 | 1 | boolean | Unsigned
DD_CIOSAck66 | 0x121 | 66 | 1 | boolean | Unsigned
DD_CIOSAck67 | 0x121 | 67 | 1 | boolean | Unsigned
DD_CIOSAck68 | 0x121 | 68 | 1 | boolean | Unsigned
DD_CIOSAck69 | 0x121 | 69 | 1 | boolean | Unsigned
DD_CIOSAck70 | 0x121 | 70 | 1 | boolean | Unsigned
DD_CIOSAck71 | 0x121 | 71 | 1 | boolean | Unsigned
DD_CIOSAck72 | 0x121 | 72 | 1 | boolean | Unsigned
DD_CIOSAck73 | 0x121 | 73 | 1 | boolean | Unsigned
DD_CIOSAck74 | 0x121 | 74 | 1 | boolean | Unsigned
DD_CIOSAck75 | 0x121 | 75 | 1 | boolean | Unsigned
DD_CIOSAck76 | 0x121 | 76 | 1 | boolean | Unsigned
DD_CIOSAck77 | 0x121 | 77 | 1 | boolean | Unsigned
DD_CIOSAck78 | 0x121 | 78 | 1 | boolean | Unsigned
DD_CIOSAck79 | 0x121 | 79 | 1 | boolean | Unsigned
DD_CIOSAck80 | 0x121 | 80 | 1 | boolean | Unsigned
DD_CIOSAck81 | 0x121 | 81 | 1 | boolean | Unsigned
DD_CIOSAck82 | 0x121 | 82 | 1 | boolean | Unsigned
DD_CIOSAck83 | 0x121 | 83 | 1 | boolean | Unsigned
DD_CIOSAck84 | 0x121 | 84 | 1 | boolean | Unsigned
DD_CIOSAck85 | 0x121 | 85 | 1 | boolean | Unsigned
DD_CIOSAck86 | 0x121 | 86 | 1 | boolean | Unsigned
DD_CIOSAck87 | 0x121 | 87 | 1 | boolean | Unsigned
DD_CIOSAck88 | 0x121 | 88 | 1 | boolean | Unsigned
DD_CIOSAck89 | 0x121 | 89 | 1 | boolean | Unsigned
DD_CIOSAck90 | 0x121 | 90 | 1 | boolean | Unsigned
DD_CIOSAck91 | 0x121 | 91 | 1 | boolean | Unsigned
DD_CIOSAck92 | 0x121 | 92 | 1 | boolean | Unsigned
DD_CIOSAck93 | 0x121 | 93 | 1 | boolean | Unsigned
DD_CIOSAck94 | 0x121 | 94 | 1 | boolean | Unsigned
DD_CIOSAck95 | 0x121 | 95 | 1 | boolean | Unsigned
DD_CIOSAck96 | 0x121 | 96 | 1 | boolean | Unsigned
DD_CIOSAck97 | 0x121 | 97 | 1 | boolean | Unsigned
DD_CIOSAck98 | 0x121 | 98 | 1 | boolean | Unsigned
DD_CIOSAck99 | 0x121 | 99 | 1 | boolean | Unsigned
DD_CIOSAck100 | 0x121 | 100 | 1 | boolean | Unsigned
DD_CIOSAck101 | 0x121 | 101 | 1 | boolean | Unsigned
DD_CIOSAck102 | 0x121 | 102 | 1 | boolean | Unsigned
DD_CIOSAck103 | 0x121 | 103 | 1 | boolean | Unsigned
DD_CIOSAck104 | 0x121 | 104 | 1 | boolean | Unsigned
DD_CIOSAck105 | 0x121 | 105 | 1 | boolean | Unsigned
DD_CIOSAck106 | 0x121 | 106 | 1 | boolean | Unsigned
DD_CIOSAck107 | 0x121 | 107 | 1 | boolean | Unsigned
DD_CIOSAck108 | 0x121 | 108 | 1 | boolean | Unsigned
DD_CIOSAck109 | 0x121 | 109 | 1 | boolean | Unsigned
DD_CIOSAck110 | 0x121 | 110 | 1 | boolean | Unsigned
DD_CIOSAck111 | 0x121 | 111 | 1 | boolean | Unsigned
DD_CIOSAck112 | 0x121 | 112 | 1 | boolean | Unsigned
DD_CIOSAck113 | 0x121 | 113 | 1 | boolean | Unsigned
DD_CIOSAck114 | 0x121 | 114 | 1 | boolean | Unsigned
DD_CIOSAck115 | 0x121 | 115 | 1 | boolean | Unsigned
DD_CIOSAck116 | 0x121 | 116 | 1 | boolean | Unsigned
DD_CIOSAck117 | 0x121 | 117 | 1 | boolean | Unsigned
DD_CIOSAck118 | 0x121 | 118 | 1 | boolean | Unsigned
DD_CIOSAck119 | 0x121 | 119 | 1 | boolean | Unsigned
DD_CIOSAck120 | 0x121 | 120 | 1 | boolean | Unsigned
DD_CIOSAck121 | 0x121 | 121 | 1 | boolean | Unsigned
DD_CIOSAck122 | 0x121 | 122 | 1 | boolean | Unsigned
DD_CIOSAck123 | 0x121 | 123 | 1 | boolean | Unsigned
DD_CIOSAck124 | 0x121 | 124 | 1 | boolean | Unsigned
DD_CIOSAck125 | 0x121 | 125 | 1 | boolean | Unsigned
DD_CIOSAck126 | 0x121 | 126 | 1 | boolean | Unsigned
DD_CIOSAck127 | 0x121 | 127 | 1 | boolean | Unsigned
DD_CIOSAck128 | 0x121 | 128 | 1 | boolean | Unsigned
DD_CIOSAck129 | 0x121 | 129 | 1 | boolean | Unsigned
DD_CIOSAck130 | 0x121 | 130 | 1 | boolean | Unsigned
DD_CIOSAck131 | 0x121 | 131 | 1 | boolean | Unsigned
DD_CIOSAck132 | 0x121 | 132 | 1 | boolean | Unsigned
DD_CIOSAck133 | 0x121 | 133 | 1 | boolean | Unsigned
DD_CIOSAck134 | 0x121 | 134 | 1 | boolean | Unsigned
DD_CIOSAck135 | 0x121 | 135 | 1 | boolean | Unsigned
DD_CIOSAck136 | 0x121 | 136 | 1 | boolean | Unsigned
DD_CIOSAck137 | 0x121 | 137 | 1 | boolean | Unsigned
DD_CIOSAck138 | 0x121 | 138 | 1 | boolean | Unsigned
DD_CIOSAck139 | 0x121 | 139 | 1 | boolean | Unsigned
DD_CIOSAck140 | 0x121 | 140 | 1 | boolean | Unsigned
DD_CIOSAck141 | 0x121 | 141 | 1 | boolean | Unsigned
DD_CIOSAck142 | 0x121 | 142 | 1 | boolean | Unsigned
DD_CIOSAck143 | 0x121 | 143 | 1 | boolean | Unsigned
DD_CIOSAck144 | 0x121 | 144 | 1 | boolean | Unsigned
DD_CIOSAck145 | 0x121 | 145 | 1 | boolean | Unsigned
DD_CIOSAck146 | 0x121 | 146 | 1 | boolean | Unsigned
DD_CIOSAck147 | 0x121 | 147 | 1 | boolean | Unsigned
DD_CIOSAck148 | 0x121 | 148 | 1 | boolean | Unsigned
DD_CIOSAck149 | 0x121 | 149 | 1 | boolean | Unsigned
DD_CIOSAck150 | 0x121 | 150 | 1 | boolean | Unsigned
DD_CIOSAck151 | 0x121 | 151 | 1 | boolean | Unsigned
DD_CIOSAck152 | 0x121 | 152 | 1 | boolean | Unsigned
DD_CIOSAck153 | 0x121 | 153 | 1 | boolean | Unsigned
DD_CIOSAck154 | 0x121 | 154 | 1 | boolean | Unsigned
DD_CIOSAck155 | 0x121 | 155 | 1 | boolean | Unsigned
DD_CIOSAck156 | 0x121 | 156 | 1 | boolean | Unsigned
DD_CIOSAck157 | 0x121 | 157 | 1 | boolean | Unsigned
DD_CIOSAck158 | 0x121 | 158 | 1 | boolean | Unsigned
DD_CIOSAck159 | 0x121 | 159 | 1 | boolean | Unsigned
DD_CIOSAck160 | 0x121 | 160 | 1 | boolean | Unsigned
DD_CIOSAck161 | 0x121 | 161 | 1 | boolean | Unsigned
DD_CIOSAck162 | 0x121 | 162 | 1 | boolean | Unsigned
DD_CIOSAck163 | 0x121 | 163 | 1 | boolean | Unsigned
DD_CIOSAck164 | 0x121 | 164 | 1 | boolean | Unsigned
DD_CIOSAck165 | 0x121 | 165 | 1 | boolean | Unsigned
DD_CIOSAck166 | 0x121 | 166 | 1 | boolean | Unsigned
DD_CIOSAck167 | 0x121 | 167 | 1 | boolean | Unsigned
DD_CIOSAck168 | 0x121 | 168 | 1 | boolean | Unsigned
DD_CIOSAck169 | 0x121 | 169 | 1 | boolean | Unsigned
DD_CIOSAck170 | 0x121 | 170 | 1 | boolean | Unsigned
DD_CIOSAck171 | 0x121 | 171 | 1 | boolean | Unsigned
DD_CIOSAck172 | 0x121 | 172 | 1 | boolean | Unsigned
DD_CIOSAck173 | 0x121 | 173 | 1 | boolean | Unsigned
DD_CIOSAck174 | 0x121 | 174 | 1 | boolean | Unsigned
DD_CIOSAck175 | 0x121 | 175 | 1 | boolean | Unsigned
DD_CIOSAck176 | 0x121 | 176 | 1 | boolean | Unsigned
DD_CIOSAck177 | 0x121 | 177 | 1 | boolean | Unsigned
DD_CIOSAck178 | 0x121 | 178 | 1 | boolean | Unsigned
DD_CIOSAck179 | 0x121 | 179 | 1 | boolean | Unsigned
DD_CIOSAck180 | 0x121 | 180 | 1 | boolean | Unsigned
DD_CIOSAck181 | 0x121 | 181 | 1 | boolean | Unsigned
DD_CIOSAck182 | 0x121 | 182 | 1 | boolean | Unsigned
DD_CIOSAck183 | 0x121 | 183 | 1 | boolean | Unsigned
DD_CIOSAck184 | 0x121 | 184 | 1 | boolean | Unsigned
DD_CIOSAck185 | 0x121 | 185 | 1 | boolean | Unsigned
DD_CIOSAck186 | 0x121 | 186 | 1 | boolean | Unsigned
DD_CIOSAck187 | 0x121 | 187 | 1 | boolean | Unsigned
DD_CIOSAck188 | 0x121 | 188 | 1 | boolean | Unsigned
DD_CIOSAck189 | 0x121 | 189 | 1 | boolean | Unsigned
DD_CIOSAck190 | 0x121 | 190 | 1 | boolean | Unsigned
DD_CIOSAck191 | 0x121 | 191 | 1 | boolean | Unsigned
DD_CIOSAck192 | 0x121 | 192 | 1 | boolean | Unsigned
DD_CIOSAck193 | 0x121 | 193 | 1 | boolean | Unsigned
DD_CIOSAck194 | 0x121 | 194 | 1 | boolean | Unsigned
DD_CIOSAck195 | 0x121 | 195 | 1 | boolean | Unsigned
DD_CIOSAck196 | 0x121 | 196 | 1 | boolean | Unsigned
DD_CIOSAck197 | 0x121 | 197 | 1 | boolean | Unsigned
DD_CIOSAck198 | 0x121 | 198 | 1 | boolean | Unsigned
DD_CIOSAck199 | 0x121 | 199 | 1 | boolean | Unsigned
DD_CIOSAck200 | 0x121 | 200 | 1 | boolean | Unsigned
DD_CIOSAck201 | 0x121 | 201 | 1 | boolean | Unsigned
DD_CIOSAck202 | 0x121 | 202 | 1 | boolean | Unsigned
DD_CIOSAck203 | 0x121 | 203 | 1 | boolean | Unsigned
DD_CIOSAck204 | 0x121 | 204 | 1 | boolean | Unsigned
DD_CIOSAck205 | 0x121 | 205 | 1 | boolean | Unsigned
DD_CIOSAck206 | 0x121 | 206 | 1 | boolean | Unsigned
DD_CIOSAck207 | 0x121 | 207 | 1 | boolean | Unsigned
DD_CIOSAck208 | 0x121 | 208 | 1 | boolean | Unsigned
DD_CIOSAck209 | 0x121 | 209 | 1 | boolean | Unsigned
DD_CIOSAck210 | 0x121 | 210 | 1 | boolean | Unsigned
DD_CIOSAck211 | 0x121 | 211 | 1 | boolean | Unsigned
DD_CIOSAck212 | 0x121 | 212 | 1 | boolean | Unsigned
DD_CIOSAck213 | 0x121 | 213 | 1 | boolean | Unsigned
DD_CIOSAck214 | 0x121 | 214 | 1 | boolean | Unsigned
DD_CIOSAck215 | 0x121 | 215 | 1 | boolean | Unsigned
DD_CIOSAck216 | 0x121 | 216 | 1 | boolean | Unsigned
DD_CIOSAck217 | 0x121 | 217 | 1 | boolean | Unsigned
DD_CIOSAck218 | 0x121 | 218 | 1 | boolean | Unsigned
DD_CIOSAck219 | 0x121 | 219 | 1 | boolean | Unsigned
DD_CIOSAck220 | 0x121 | 220 | 1 | boolean | Unsigned
DD_CIOSAck221 | 0x121 | 221 | 1 | boolean | Unsigned
DD_CIOSAck222 | 0x121 | 222 | 1 | boolean | Unsigned
DD_CIOSAck223 | 0x121 | 223 | 1 | boolean | Unsigned
DD_CIOSAck224 | 0x121 | 224 | 1 | boolean | Unsigned
DD_CIOSAck225 | 0x121 | 225 | 1 | boolean | Unsigned
DD_CIOSAck226 | 0x121 | 226 | 1 | boolean | Unsigned
DD_CIOSAck227 | 0x121 | 227 | 1 | boolean | Unsigned
DD_CIOSAck228 | 0x121 | 228 | 1 | boolean | Unsigned
DD_CIOSAck229 | 0x121 | 229 | 1 | boolean | Unsigned
DD_CIOSAck230 | 0x121 | 230 | 1 | boolean | Unsigned
DD_CIOSAck231 | 0x121 | 231 | 1 | boolean | Unsigned
DD_CIOSAck232 | 0x121 | 232 | 1 | boolean | Unsigned
DD_CIOSAck233 | 0x121 | 233 | 1 | boolean | Unsigned
DD_CIOSAck234 | 0x121 | 234 | 1 | boolean | Unsigned
DD_CIOSAck235 | 0x121 | 235 | 1 | boolean | Unsigned
DD_CIOSAck236 | 0x121 | 236 | 1 | boolean | Unsigned
DD_CIOSAck237 | 0x121 | 237 | 1 | boolean | Unsigned
DD_CIOSAck238 | 0x121 | 238 | 1 | boolean | Unsigned
DD_CIOSAck239 | 0x121 | 239 | 1 | boolean | Unsigned
DD_CIOSAck240 | 0x121 | 240 | 1 | boolean | Unsigned
DD_CIOSAck241 | 0x121 | 241 | 1 | boolean | Unsigned
DD_CIOSAck242 | 0x121 | 242 | 1 | boolean | Unsigned
DD_CIOSAck243 | 0x121 | 243 | 1 | boolean | Unsigned
DD_CIOSAck244 | 0x121 | 244 | 1 | boolean | Unsigned
DD_CIOSAck245 | 0x121 | 245 | 1 | boolean | Unsigned
DD_CIOSAck246 | 0x121 | 246 | 1 | boolean | Unsigned
DD_CIOSAck247 | 0x121 | 247 | 1 | boolean | Unsigned
DD_CGTWSpare121_248 | 0x121 | 248 | 1 | boolean | Unsigned
DD_CGTWSpare121_249 | 0x121 | 249 | 1 | boolean | Unsigned
DD_CGTWSpare121_250 | 0x121 | 250 | 1 | boolean | Unsigned
DD_CGTWSpare121_251 | 0x121 | 251 | 1 | boolean | Unsigned
DD_CGTWSpare121_252 | 0x121 | 252 | 1 | boolean | Unsigned
DD_CGTWSpare121_253 | 0x121 | 253 | 1 | boolean | Unsigned
DD_CCheckPort_121 | 0x121 | 254 | 2 | integer | Unsigned
DD_CCVS1OK | 0x122 | 0 | 1 | boolean | Unsigned
DD_CCVS2OK | 0x122 | 1 | 1 | boolean | Unsigned
DD_CPantoInter | 0x122 | 2 | 1 | boolean | Unsigned
DD_CLineNumber | 0x122 | 3 | 1 | boolean | Unsigned
DD_CSoundLevelAdjust | 0x122 | 4 | 1 | boolean | Unsigned
DD_CMSBInPlatZone | 0x122 | 5 | 1 | boolean | Unsigned
DD_CPlatZone | 0x122 | 6 | 1 | boolean | Unsigned
DD_CDctPwrCab1U1 | 0x122 | 7 | 1 | boolean | Unsigned
DD_CDctPwrCab1U2 | 0x122 | 8 | 1 | boolean | Unsigned
DD_CDctPwrCab1U3 | 0x122 | 9 | 1 | boolean | Unsigned
DD_CDctPwrCab2U1 | 0x122 | 10 | 1 | boolean | Unsigned
DD_CDctPwrCab2U2 | 0x122 | 11 | 1 | boolean | Unsigned
DD_CDctPwrCab2U3 | 0x122 | 12 | 1 | boolean | Unsigned
DD_CCab1InServ | 0x122 | 13 | 1 | boolean | Unsigned
DD_CCab2InServ | 0x122 | 14 | 1 | boolean | Unsigned
DD_CPantoDown | 0x122 | 15 | 1 | boolean | Unsigned
DD_CPantoLocked | 0x122 | 16 | 1 | boolean | Unsigned
DD_CPantoUp | 0x122 | 17 | 1 | boolean | Unsigned
DD_CEmerBrak | 0x122 | 18 | 1 | boolean | Unsigned
DD_CSafeBrak | 0x122 | 19 | 1 | boolean | Unsigned
DD_CBCE1BrkAppl | 0x122 | 20 | 1 | boolean | Unsigned
DD_CBCE1BrkIsolated | 0x122 | 21 | 1 | boolean | Unsigned
DD_CBCE1BrkRel | 0x122 | 22 | 1 | boolean | Unsigned
DD_CBCE2BrkAppl | 0x122 | 23 | 1 | boolean | Unsigned
DD_CBCE2BrkIsolated | 0x122 | 24 | 1 | boolean | Unsigned
DD_CBCE2BrkRel | 0x122 | 25 | 1 | boolean | Unsigned
DD_CBCE3BrkAppl | 0x122 | 26 | 1 | boolean | Unsigned
DD_CBCE3BrkIsolated | 0x122 | 27 | 1 | boolean | Unsigned
DD_CBCE3BrkRel | 0x122 | 28 | 1 | boolean | Unsigned
DD_CBCE4BrkAppl | 0x122 | 29 | 1 | boolean | Unsigned
DD_CBCE4BrkIsolated | 0x122 | 30 | 1 | boolean | Unsigned
DD_CBCE4BrkRel | 0x122 | 31 | 1 | boolean | Unsigned
DD_CBCE5BrkAppl | 0x122 | 32 | 1 | boolean | Unsigned
DD_CBCE5BrkIsolated | 0x122 | 33 | 1 | boolean | Unsigned
DD_CBCE5BrkRel | 0x122 | 34 | 1 | boolean | Unsigned
DD_CBCE6BrkAppl | 0x122 | 35 | 1 | boolean | Unsigned
DD_CBCE6BrkIsolated | 0x122 | 36 | 1 | boolean | Unsigned
DD_CBCE6BrkRel | 0x122 | 37 | 1 | boolean | Unsigned
DD_CBCE7BrkAppl | 0x122 | 38 | 1 | boolean | Unsigned
DD_CBCE7BrkIsolated | 0x122 | 39 | 1 | boolean | Unsigned
DD_CBCE7BrkRel | 0x122 | 40 | 1 | boolean | Unsigned
DD_CBCE8BrkAppl | 0x122 | 41 | 1 | boolean | Unsigned
DD_CBCE8BrkIsolated | 0x122 | 42 | 1 | boolean | Unsigned
DD_CBCE8BrkRel | 0x122 | 43 | 1 | boolean | Unsigned
DD_CBCE9BrkAppl | 0x122 | 44 | 1 | boolean | Unsigned
DD_CBCE9BrkIsolated | 0x122 | 45 | 1 | boolean | Unsigned
DD_CBCE9BrkRel | 0x122 | 46 | 1 | boolean | Unsigned
DD_CBCE10BrkAppl | 0x122 | 47 | 1 | boolean | Unsigned
DD_CBCE10BrkIsolated | 0x122 | 48 | 1 | boolean | Unsigned
DD_CBCE10BrkRel | 0x122 | 49 | 1 | boolean | Unsigned
DD_CBCE1BrkMajFlt | 0x122 | 50 | 1 | boolean | Unsigned
DD_CBCE2BrkMajFlt | 0x122 | 51 | 1 | boolean | Unsigned
DD_CBCE3BrkMajFlt | 0x122 | 52 | 1 | boolean | Unsigned
DD_CBCE4BrkMajFlt | 0x122 | 53 | 1 | boolean | Unsigned
DD_CBCE5BrkMajFlt | 0x122 | 54 | 1 | boolean | Unsigned
DD_CBCE6BrkMajFlt | 0x122 | 55 | 1 | boolean | Unsigned
DD_CBCE7BrkMajFlt | 0x122 | 56 | 1 | boolean | Unsigned
DD_CBCE8BrkMajFlt | 0x122 | 57 | 1 | boolean | Unsigned
DD_CBCE9BrkMajFlt | 0x122 | 58 | 1 | boolean | Unsigned
DD_CBCE10BrkMajFlt | 0x122 | 59 | 1 | boolean | Unsigned
DD_CTowPushAllBrkIsol | 0x122 | 60 | 1 | boolean | Unsigned
DD_CTowPushAllBrkNotIsol | 0x122 | 61 | 1 | boolean | Unsigned
DD_CMissionCodeErr | 0x122 | 62 | 1 | boolean | Unsigned
DD_CLftSideSlt | 0x122 | 63 | 1 | boolean | Unsigned
DD_CRgtSideSlt | 0x122 | 64 | 1 | boolean | Unsigned
DD_CUnlockDoorHdl | 0x122 | 65 | 1 | boolean | Unsigned
DD_CGTWOper | 0x122 | 66 | 1 | boolean | Unsigned
DD_CDsplyMission | 0x122 | 67 | 1 | boolean | Unsigned
DD_CNoSAEEqt | 0x122 | 68 | 1 | boolean | Unsigned
DD_CBdyCatchrLow1 | 0x122 | 69 | 1 | boolean | Unsigned
DD_CBdyCatchrLow2 | 0x122 | 70 | 1 | boolean | Unsigned
DD_CBdyCatchrLow1U2 | 0x122 | 71 | 1 | boolean | Unsigned
DD_CBdyCatchrLow2U2 | 0x122 | 72 | 1 | boolean | Unsigned
DD_CBdyCatchrMonitrIsol_1 | 0x122 | 73 | 1 | boolean | Unsigned
DD_CBdyCatchrMonitrIsol_2 | 0x122 | 74 | 1 | boolean | Unsigned
DD_CBdyCatchrMonitrIsol_1U2 | 0x122 | 75 | 1 | boolean | Unsigned
DD_CBdyCatchrMonitrIsol_2U2 | 0x122 | 76 | 1 | boolean | Unsigned
DD_CReducPowrTestAllowPCE1 | 0x122 | 77 | 1 | boolean | Unsigned
DD_CReducPowrTestAllowPCE2 | 0x122 | 78 | 1 | boolean | Unsigned
DD_CReducPowrTestAllowPCE3 | 0x122 | 79 | 1 | boolean | Unsigned
DD_CReducPowrTestAllow | 0x122 | 80 | 1 | boolean | Unsigned
DD_CReducPowrTestInProg | 0x122 | 81 | 1 | boolean | Unsigned
DD_CReducPowrTestRes | 0x122 | 82 | 1 | boolean | Unsigned
DD_CReducPowrTestNotAch | 0x122 | 83 | 1 | boolean | Unsigned
DD_C24VOK1 | 0x122 | 84 | 1 | boolean | Unsigned
DD_C400VAC1OK1 | 0x122 | 85 | 1 | boolean | Unsigned
DD_CHighVoltagePres1 | 0x122 | 86 | 1 | boolean | Unsigned
DD_C400VAC2OK1 | 0x122 | 87 | 1 | boolean | Unsigned
DD_C400VAC2OK2 | 0x122 | 88 | 1 | boolean | Unsigned
DD_CHighVoltagePres2 | 0x122 | 89 | 1 | boolean | Unsigned
DD_CBattChrgFail1 | 0x122 | 90 | 1 | boolean | Unsigned
DD_C400VAC1Fail1 | 0x122 | 91 | 1 | boolean | Unsigned
DD_CCtrlUnitFail1 | 0x122 | 92 | 1 | boolean | Unsigned
DD_C400VAC2Fail1 | 0x122 | 93 | 1 | boolean | Unsigned
DD_C400VAC2Fail2 | 0x122 | 94 | 1 | boolean | Unsigned
DD_CCtrlUnitFail2 | 0x122 | 95 | 1 | boolean | Unsigned
DD_CHPExtLevel1 | 0x122 | 96 | 1 | boolean | Unsigned
DD_CHPExtLevel2 | 0x122 | 97 | 1 | boolean | Unsigned
DD_CHPExtLevel3 | 0x122 | 98 | 1 | boolean | Unsigned
DD_CHPExtLevel4 | 0x122 | 99 | 1 | boolean | Unsigned
DD_CHPExtLevel5 | 0x122 | 100 | 1 | boolean | Unsigned
DD_CHPExtLevel6 | 0x122 | 101 | 1 | boolean | Unsigned
DD_CHPExtLevel7 | 0x122 | 102 | 1 | boolean | Unsigned
DD_CHPExtLevel8 | 0x122 | 103 | 1 | boolean | Unsigned
DD_CHPExtLevel9 | 0x122 | 104 | 1 | boolean | Unsigned
DD_CHPExtLevel10 | 0x122 | 105 | 1 | boolean | Unsigned
DD_CHPExtLevel11 | 0x122 | 106 | 1 | boolean | Unsigned
DD_CHPExtLevel12 | 0x122 | 107 | 1 | boolean | Unsigned
DD_CRedDisplaySpeed | 0x122 | 108 | 1 | boolean | Unsigned
DD_CSeuil1 | 0x122 | 109 | 1 | boolean | Unsigned
DD_CSeuil2 | 0x122 | 110 | 1 | boolean | Unsigned
DD_CSeuil3 | 0x122 | 111 | 1 | boolean | Unsigned
DD_CWrongModeAPSSelect | 0x122 | 112 | 1 | boolean | Unsigned
DD_CWrongModeLACSelect | 0x122 | 113 | 1 | boolean | Unsigned
DD_CBadModeSelected | 0x122 | 114 | 1 | boolean | Unsigned
DD_CEGYScreen | 0x122 | 115 | 1 | boolean | Unsigned
DD_CThermostat | 0x122 | 116 | 1 | boolean | Unsigned
DD_CEstimatedSandLevelDisplayed | 0x122 | 117 | 1 | boolean | Unsigned
DD_CAutoAlarmsScreenDisplayed | 0x122 | 118 | 1 | boolean | Unsigned
DD_CCplRlyFail | 0x122 | 119 | 1 | boolean | Unsigned
DD_CCplr1Fault | 0x122 | 120 | 1 | boolean | Unsigned
DD_CCplr2Fault | 0x122 | 121 | 1 | boolean | Unsigned
DD_CCplrLVFault | 0x122 | 122 | 1 | boolean | Unsigned
DD_CElConBrkFail | 0x122 | 123 | 1 | boolean | Unsigned
DD_CCplrFaultUM | 0x122 | 124 | 1 | boolean | Unsigned
DD_CPermaLeak1 | 0x122 | 125 | 1 | boolean | Unsigned
DD_CPermaLeak2 | 0x122 | 126 | 1 | boolean | Unsigned
DD_CCompFail1 | 0x122 | 127 | 1 | boolean | Unsigned
DD_CCompFail2 | 0x122 | 128 | 1 | boolean | Unsigned
DD_CSpeedOnCabInServScreen | 0x122 | 129 | 1 | boolean | Unsigned
DD_CVoltageBarGrapheDisplay | 0x122 | 130 | 1 | boolean | Unsigned
DD_CTrainTorqBarGrapheDisplay | 0x122 | 131 | 1 | boolean | Unsigned
DD_CRepeatBipAlarm | 0x122 | 132 | 1 | boolean | Unsigned
DD_CInhibScreensaverAlarmNotAck | 0x122 | 133 | 1 | boolean | Unsigned
DD_CPOI | 0x122 | 134 | 1 | boolean | Unsigned
DD_CSingleAxlePCE | 0x122 | 135 | 1 | boolean | Unsigned
DD_CNettotram | 0x122 | 136 | 1 | boolean | Unsigned
DD_CHSCBCloseError | 0x122 | 137 | 1 | boolean | Unsigned
DD_CHSCBOpenError | 0x122 | 138 | 1 | boolean | Unsigned
DD_CLVMeasureLow | 0x122 | 139 | 1 | boolean | Unsigned
DD_CCVS1_Failure | 0x122 | 140 | 1 | boolean | Unsigned
DD_CCVS2_Failure | 0x122 | 141 | 1 | boolean | Unsigned
DD_CDdManRly_1 | 0x122 | 142 | 1 | boolean | Unsigned
DD_CDdManRly_2 | 0x122 | 143 | 1 | boolean | Unsigned
DD_CDdManRls_1 | 0x122 | 144 | 1 | boolean | Unsigned
DD_CDdManRls_2 | 0x122 | 145 | 1 | boolean | Unsigned
DD_CDdManApply_1 | 0x122 | 146 | 1 | boolean | Unsigned
DD_CDdManApply_2 | 0x122 | 147 | 1 | boolean | Unsigned
DD_CAutoDisplayOverTorqParam | 0x122 | 148 | 1 | boolean | Unsigned
DD_CNettotram2Sides | 0x122 | 149 | 1 | boolean | Unsigned
DD_CNettotramLeft | 0x122 | 150 | 1 | boolean | Unsigned
DD_CNettotramRight | 0x122 | 151 | 1 | boolean | Unsigned
DD_CSAEPreRecordMsgInhib | 0x122 | 152 | 1 | boolean | Unsigned
DD_CTpsBoxPresCab1Cab2 | 0x122 | 153 | 1 | boolean | Unsigned
DD_CTpsBoxPresNP | 0x122 | 154 | 1 | boolean | Unsigned
DD_CTpsCrpBoxPresCab1cab2 | 0x122 | 155 | 1 | boolean | Unsigned
DD_CCrpBoxPresCab1cab2 | 0x122 | 156 | 1 | boolean | Unsigned
DD_CMC1Oper | 0x122 | 157 | 1 | boolean | Unsigned
DD_CMC2Oper | 0x122 | 158 | 1 | boolean | Unsigned
DD_CCANMasterControler | 0x122 | 159 | 1 | boolean | Unsigned
DD_CPresenceCab2 | 0x122 | 160 | 1 | boolean | Unsigned
DD_CPermaLeak3 | 0x122 | 161 | 1 | boolean | Unsigned
DD_CPermaLeak4 | 0x122 | 162 | 1 | boolean | Unsigned
DD_CPushingMode | 0x122 | 163 | 1 | boolean | Unsigned
DD_CSpdLow11kmhTbs | 0x122 | 164 | 1 | boolean | Unsigned
DD_CSpdLow11kmhTmr | 0x122 | 165 | 1 | boolean | Unsigned
DD_CTowingMode | 0x122 | 166 | 1 | boolean | Unsigned
DD_CTowPushMode | 0x122 | 167 | 1 | boolean | Unsigned
DD_CTowPushModeMU2 | 0x122 | 168 | 1 | boolean | Unsigned
DD_CReducPowrTestAllowPCE4 | 0x122 | 169 | 1 | boolean | Unsigned
DD_CReducPowrTestAllowPCE5 | 0x122 | 170 | 1 | boolean | Unsigned
DD_CReducPowrTestAllowPCE6 | 0x122 | 171 | 1 | boolean | Unsigned
DD_CReducPowrTestAllowPCE7 | 0x122 | 172 | 1 | boolean | Unsigned
DD_CReducPowrTestAllowPCE8 | 0x122 | 173 | 1 | boolean | Unsigned
DD_CCompFail3 | 0x122 | 174 | 1 | boolean | Unsigned
DD_CCompFail4 | 0x122 | 175 | 1 | boolean | Unsigned
DD_CAutoDisplayOverTorq | 0x122 | 176 | 1 | boolean | Unsigned
DD_CSpare_122_177 | 0x122 | 177 | 1 | boolean | Unsigned
DD_CSpare_122_178 | 0x122 | 178 | 1 | boolean | Unsigned
DD_CSpare_122_179 | 0x122 | 179 | 1 | boolean | Unsigned
DD_CSpare_122_180 | 0x122 | 180 | 1 | boolean | Unsigned
DD_CSpare_122_181 | 0x122 | 181 | 1 | boolean | Unsigned
DD_CSpare_122_182 | 0x122 | 182 | 1 | boolean | Unsigned
DD_CSpare_122_183 | 0x122 | 183 | 1 | boolean | Unsigned
DD_CAPSSoftwVersion1 | 0x122 | 184 | 8 | integer | Unsigned
DD_CAPSSoftwVersion2 | 0x122 | 192 | 8 | integer | Unsigned
DD_CAPSSoftwVersion3 | 0x122 | 200 | 8 | integer | Unsigned
DD_CAPSSoftwVersion4 | 0x122 | 208 | 8 | integer | Unsigned
DD_CAPSHardwVersion1 | 0x122 | 216 | 8 | integer | Unsigned
DD_CAPSHardwVersion2 | 0x122 | 224 | 8 | integer | Unsigned
DD_CAPSHardwVersion3 | 0x122 | 232 | 8 | integer | Unsigned
DD_CAPSHardwVersion4 | 0x122 | 240 | 8 | integer | Unsigned
DD_CSpare_122_248 | 0x122 | 248 | 1 | boolean | Unsigned
DD_CSpare_122_249 | 0x122 | 249 | 1 | boolean | Unsigned
DD_CSpare_122_250 | 0x122 | 250 | 1 | boolean | Unsigned
DD_CSpare_122_251 | 0x122 | 251 | 1 | boolean | Unsigned
DD_CSpare_122_252 | 0x122 | 252 | 1 | boolean | Unsigned
DD_CSpare_122_253 | 0x122 | 253 | 1 | boolean | Unsigned
DD_CSpare_122_254 | 0x122 | 254 | 1 | boolean | Unsigned
DD_CSpare_122_255 | 0x122 | 255 | 1 | boolean | Unsigned
DD_CActualWheelDiam1 | 0x123 | 0 | 16 | integer | Signed
DD_CActualWheelDiam2 | 0x123 | 16 | 16 | integer | Signed
DD_CInterValue | 0x123 | 32 | 32 | integer | Signed
DD_CRemainDist | 0x123 | 64 | 32 | integer | Unsigned
DD_CReducPowrTestPCENb | 0x123 | 96 | 16 | integer | Signed
DD_CReducPowrTestStep | 0x123 | 112 | 16 | integer | Signed
DD_CPercentSdRemainTk1SAN1 | 0x123 | 128 | 8 | integer | Unsigned
DD_CPercentSdRemainTk2SAN1 | 0x123 | 136 | 8 | integer | Unsigned
DD_CPercentSdRemainTk1SAN2 | 0x123 | 144 | 8 | integer | Unsigned
DD_CPercentSdRemainTk2SAN2 | 0x123 | 152 | 8 | integer | Unsigned
DD_CPercentSdRemainTk1SAN3 | 0x123 | 160 | 8 | integer | Unsigned
DD_CPercentSdRemainTk2SAN3 | 0x123 | 168 | 8 | integer | Unsigned
DD_CPercentSdRemainTk1SAN4 | 0x123 | 176 | 8 | integer | Unsigned
DD_CPercentSdRemainTk2SAN4 | 0x123 | 184 | 8 | integer | Unsigned
DD_CAPSSeuil1 | 0x123 | 192 | 8 | integer | Unsigned
DD_CAPSSeuil2 | 0x123 | 200 | 8 | integer | Unsigned
DD_CAPSSeuil3 | 0x123 | 208 | 8 | integer | Unsigned
DD_CChBattery | 0x123 | 216 | 8 | integer | Unsigned
DD_CMIPDrOpn | 0x123 | 224 | 1 | boolean | Unsigned
DD_CHldDoorOpen | 0x123 | 225 | 1 | boolean | Unsigned
DD_CFSDTestRunning | 0x123 | 226 | 1 | boolean | Unsigned
DD_CFSDTestFailed | 0x123 | 227 | 1 | boolean | Unsigned
DD_CFSDTestOk | 0x123 | 228 | 1 | boolean | Unsigned
DD_CDCU01UnlockDoorHdl | 0x123 | 229 | 1 | boolean | Unsigned
DD_CDCU02UnlockDoorHdl | 0x123 | 230 | 1 | boolean | Unsigned
DD_CDCU03UnlockDoorHdl | 0x123 | 231 | 1 | boolean | Unsigned
DD_CDCU04UnlockDoorHdl | 0x123 | 232 | 1 | boolean | Unsigned
DD_CDCU05UnlockDoorHdl | 0x123 | 233 | 1 | boolean | Unsigned
DD_CDCU06UnlockDoorHdl | 0x123 | 234 | 1 | boolean | Unsigned
DD_CDCU07UnlockDoorHdl | 0x123 | 235 | 1 | boolean | Unsigned
DD_CDCU08UnlockDoorHdl | 0x123 | 236 | 1 | boolean | Unsigned
DD_CDCU09UnlockDoorHdl | 0x123 | 237 | 1 | boolean | Unsigned
DD_CDCU10UnlockDoorHdl | 0x123 | 238 | 1 | boolean | Unsigned
DD_CDCU11UnlockDoorHdl | 0x123 | 239 | 1 | boolean | Unsigned
DD_CDCU12UnlockDoorHdl | 0x123 | 240 | 1 | boolean | Unsigned
DD_CDCU13UnlockDoorHdl | 0x123 | 241 | 1 | boolean | Unsigned
DD_CDCU14UnlockDoorHdl | 0x123 | 242 | 1 | boolean | Unsigned
DD_CDCU15UnlockDoorHdl | 0x123 | 243 | 1 | boolean | Unsigned
DD_CDCU16UnlockDoorHdl | 0x123 | 244 | 1 | boolean | Unsigned
DD_CHVACStopped | 0x123 | 245 | 1 | boolean | Unsigned
DD_CShuntingMode | 0x123 | 246 | 1 | boolean | Unsigned
DD_CStandStillBrkAppl | 0x123 | 247 | 1 | boolean | Unsigned
DD_CStopTrainReq | 0x123 | 248 | 1 | boolean | Unsigned
DD_CRollBack | 0x123 | 249 | 1 | boolean | Unsigned
DD_CRollBackOnFlt | 0x123 | 250 | 1 | boolean | Unsigned
DD_CRollBackIsol | 0x123 | 251 | 1 | boolean | Unsigned
DD_CSpare_123_252 | 0x123 | 252 | 1 | boolean | Unsigned
DD_CSpare_123_253 | 0x123 | 253 | 1 | boolean | Unsigned
DD_CDsplyTests | 0x123 | 254 | 1 | boolean | Unsigned
DD_CStopRequest | 0x123 | 255 | 1 | boolean | Unsigned
DD_CCumulHSCDClosing | 0x124 | 0 | 32 | integer | Signed
DD_CDCUHardwareNumber | 0x124 | 32 | 16 | integer | Unsigned
DD_CSpare_124_48 | 0x124 | 48 | 16 | integer | Unsigned
DD_CDCUSerialNumber | 0x124 | 64 | 16 | integer | Unsigned
DD_CRepeatBipAlarmTime | 0x124 | 80 | 16 | integer | Unsigned
DD_CLVMeasure | 0x124 | 96 | 32 | float | Signed
DD_CSpare_124_128 | 0x124 | 128 | 16 | integer | Signed
DD_CConfig | 0x124 | 144 | 16 | integer | Signed
DD_CMPUNetwVersion0 | 0x124 | 160 | 8 | integer | Unsigned
DD_CMPUNetwVersion1 | 0x124 | 168 | 8 | integer | Unsigned
DD_CMPUNetwVersion2 | 0x124 | 176 | 8 | integer | Unsigned
DD_CSpare_124_184 | 0x124 | 184 | 8 | integer | Unsigned
DD_CSpare_124_192 | 0x124 | 192 | 8 | integer | Unsigned
DD_CRedDisplaySpeedValue | 0x124 | 200 | 8 | integer | Unsigned
DD_CSpare_124_208 | 0x124 | 208 | 8 | integer | Unsigned
DD_CAllTrkBrkAppl | 0x124 | 216 | 1 | boolean | Unsigned
DD_CLastCab1InServ | 0x124 | 217 | 1 | boolean | Unsigned
DD_CLastCab2InServ | 0x124 | 218 | 1 | boolean | Unsigned
DD_CPrp | 0x124 | 219 | 1 | boolean | Unsigned
DD_CPrepClean | 0x124 | 220 | 1 | boolean | Unsigned
DD_CPresenceLV | 0x124 | 221 | 1 | boolean | Unsigned
DD_CHvPresence | 0x124 | 222 | 1 | boolean | Unsigned
DD_COverSpeed | 0x124 | 223 | 1 | boolean | Unsigned
DD_CSpdLow3kmhTmr | 0x124 | 224 | 1 | boolean | Unsigned
DD_CSpdLow3kmhTbs | 0x124 | 225 | 1 | boolean | Unsigned
DD_CTMROper | 0x124 | 226 | 1 | boolean | Unsigned
DD_CStandstill | 0x124 | 227 | 1 | boolean | Unsigned
DD_CRIOM1Oper | 0x124 | 228 | 1 | boolean | Unsigned
DD_CRIOM2Oper | 0x124 | 229 | 1 | boolean | Unsigned
DD_CRIOM3Oper | 0x124 | 230 | 1 | boolean | Unsigned
DD_CRIOM4Oper | 0x124 | 231 | 1 | boolean | Unsigned
DD_CRIOM5Oper | 0x124 | 232 | 1 | boolean | Unsigned
DD_CRIOM6Oper | 0x124 | 233 | 1 | boolean | Unsigned
DD_CRIOM7Oper | 0x124 | 234 | 1 | boolean | Unsigned
DD_CRIOM8Oper | 0x124 | 235 | 1 | boolean | Unsigned
DD_CRIOM9Oper | 0x124 | 236 | 1 | boolean | Unsigned
DD_CRIOM10Oper | 0x124 | 237 | 1 | boolean | Unsigned
DD_CAtLeastAOpenedDoor | 0x124 | 238 | 1 | boolean | Unsigned
DD_CDoorsClosureSignal | 0x124 | 239 | 1 | boolean | Unsigned
DD_CDeadManAlarm1 | 0x124 | 240 | 1 | boolean | Unsigned
DD_CDeadManAlarm2 | 0x124 | 241 | 1 | boolean | Unsigned
DD_CAutoLubrOn | 0x124 | 242 | 1 | boolean | Unsigned
DD_CAutoCpler | 0x124 | 243 | 1 | boolean | Unsigned
DD_CSpare_124_244 | 0x124 | 244 | 1 | boolean | Unsigned
DD_CSpare_124_245 | 0x124 | 245 | 1 | boolean | Unsigned
DD_CSpare_124_246 | 0x124 | 246 | 1 | boolean | Unsigned
DD_CSpare_124_247 | 0x124 | 247 | 1 | boolean | Unsigned
DD_CSpare_124_248 | 0x124 | 248 | 1 | boolean | Unsigned
DD_CSpare_124_249 | 0x124 | 249 | 1 | boolean | Unsigned
DD_CSpare_124_250 | 0x124 | 250 | 1 | boolean | Unsigned
DD_CSpare_124_251 | 0x124 | 251 | 1 | boolean | Unsigned
DD_CHVACSetup | 0x124 | 252 | 1 | boolean | Unsigned
DD_CRetroSetup | 0x124 | 253 | 1 | boolean | Unsigned
DD_COvertorqSetup | 0x124 | 254 | 1 | boolean | Unsigned
DD_CWWDSetup | 0x124 | 255 | 1 | boolean | Unsigned
DD_CBCE1MecBrkSetPoint | 0x125 | 0 | 32 | integer | Unsigned
DD_CBCE2MecBrkSetPoint | 0x125 | 32 | 32 | integer | Unsigned
DD_CBCE3MecBrkSetPoint | 0x125 | 64 | 32 | integer | Unsigned
DD_CBCE4MecBrkSetPoint | 0x125 | 96 | 32 | integer | Unsigned
DD_CAdvanceDelayTime | 0x125 | 128 | 8 | integer | Unsigned
DD_CPreRecordMsgVal | 0x125 | 136 | 1 | boolean | Unsigned
DD_CWheelDiam1SaveFault | 0x125 | 137 | 1 | boolean | Unsigned
DD_CWheelDiam1SaveOk | 0x125 | 138 | 1 | boolean | Unsigned
DD_CWheelDiam1Saving | 0x125 | 139 | 1 | boolean | Unsigned
DD_CWheelDiam2SaveFault | 0x125 | 140 | 1 | boolean | Unsigned
DD_CWheelDiam2SaveOk | 0x125 | 141 | 1 | boolean | Unsigned
DD_CWheelDiam2Saving | 0x125 | 142 | 1 | boolean | Unsigned
DD_CMaxValue | 0x125 | 143 | 1 | boolean | Unsigned
DD_CMinValue | 0x125 | 144 | 1 | boolean | Unsigned
DD_CBattCtrlSystIsolated | 0x125 | 145 | 1 | boolean | Unsigned
DD_CBattIsolReq | 0x125 | 146 | 1 | boolean | Unsigned
DD_CATCPresence | 0x125 | 147 | 1 | boolean | Unsigned
DD_CModeLACSelect | 0x125 | 148 | 1 | boolean | Unsigned
DD_CModeAPSSelect | 0x125 | 149 | 1 | boolean | Unsigned
DD_C4DDU | 0x125 | 150 | 1 | boolean | Unsigned
DD_CDDURedundancy | 0x125 | 151 | 1 | boolean | Unsigned
DD_CModeLAC_F | 0x125 | 152 | 1 | boolean | Unsigned
DD_CModeAPS_F | 0x125 | 153 | 1 | boolean | Unsigned
DD_CModeBAT_F | 0x125 | 154 | 1 | boolean | Unsigned
DD_CBrush1Up | 0x125 | 155 | 1 | boolean | Unsigned
DD_CBrush2Up | 0x125 | 156 | 1 | boolean | Unsigned
DD_CBrush1Down | 0x125 | 157 | 1 | boolean | Unsigned
DD_CBrush2Down | 0x125 | 158 | 1 | boolean | Unsigned
DD_CDsplyMessages | 0x125 | 159 | 1 | boolean | Unsigned
DD_CWashMode | 0x125 | 160 | 1 | boolean | Unsigned
DD_CWashModeAllow | 0x125 | 161 | 1 | boolean | Unsigned
DD_CLead | 0x125 | 162 | 1 | boolean | Unsigned
DD_CSpare_125_163 | 0x125 | 163 | 1 | boolean | Unsigned
DD_CSpare_125_164 | 0x125 | 164 | 1 | boolean | Unsigned
DD_CSpare_125_165 | 0x125 | 165 | 1 | boolean | Unsigned
DD_CCouplCab_1 | 0x125 | 166 | 1 | boolean | Unsigned
DD_CCouplCab_2 | 0x125 | 167 | 1 | boolean | Unsigned
DD_CAdvanceDelayType | 0x125 | 168 | 1 | boolean | Unsigned
DD_CIncohDDUDb | 0x125 | 169 | 1 | boolean | Unsigned
DD_CDsplySpeed | 0x125 | 170 | 1 | boolean | Unsigned
DD_CAdviceScreen | 0x125 | 171 | 1 | boolean | Unsigned
DD_CEquipOKInvisible | 0x125 | 172 | 1 | boolean | Unsigned
DD_CFrench | 0x125 | 173 | 1 | boolean | Unsigned
DD_CEnglish | 0x125 | 174 | 1 | boolean | Unsigned
DD_CTurc | 0x125 | 175 | 1 | boolean | Unsigned
DD_CDsplyCCTV | 0x125 | 176 | 1 | boolean | Unsigned
DD_CAPSPresence | 0x125 | 177 | 1 | boolean | Unsigned
DD_CEstimatedLubrDisplayed | 0x125 | 178 | 1 | boolean | Unsigned
DD_CSpare_125_179 | 0x125 | 179 | 1 | boolean | Unsigned
DD_CDsplyPCEIsol | 0x125 | 180 | 1 | boolean | Unsigned
DD_CFSD | 0x125 | 181 | 1 | boolean | Unsigned
DD_CScreenSaver | 0x125 | 182 | 1 | boolean | Unsigned
DD_CCCTV4Flux | 0x125 | 183 | 1 | boolean | Unsigned
DD_COrigineCause_FS_FU | 0x125 | 184 | 1 | boolean | Unsigned
DD_CLubrEmptyTankBySensor | 0x125 | 185 | 1 | boolean | Unsigned
DD_CSpare_125_186 | 0x125 | 186 | 1 | boolean | Unsigned
DD_CSpare_125_187 | 0x125 | 187 | 1 | boolean | Unsigned
DD_CSpare_125_188 | 0x125 | 188 | 1 | boolean | Unsigned
DD_CSpare_125_189 | 0x125 | 189 | 1 | boolean | Unsigned
DD_CSpare_125_190 | 0x125 | 190 | 1 | boolean | Unsigned
DD_CSpare_125_191 | 0x125 | 191 | 1 | boolean | Unsigned
DD_CMPUSoftVersion0MPU1 | 0x125 | 192 | 8 | integer | Unsigned
DD_CMPUSoftVersion1MPU1 | 0x125 | 200 | 8 | integer | Unsigned
DD_CMPUSoftVersion2MPU1 | 0x125 | 208 | 8 | integer | Unsigned
DD_CMPUSoftVersion0MPU2 | 0x125 | 216 | 8 | integer | Unsigned
DD_CMPUSoftVersion1MPU2 | 0x125 | 224 | 8 | integer | Unsigned
DD_CMPUSoftVersion2MPU2 | 0x125 | 232 | 8 | integer | Unsigned
DD_CPercentLevelTank1 | 0x125 | 240 | 8 | integer | Unsigned
DD_CPercentLevelTank2 | 0x125 | 248 | 8 | integer | Unsigned
DD_CHvValue | 0x126 | 0 | 32 | integer | Signed
DD_CLoadCorStatic | 0x126 | 32 | 32 | integer | Signed
DD_CMaxSpdAllow | 0x126 | 64 | 32 | float | Signed
DD_CMcPosition | 0x126 | 96 | 32 | integer | Signed
DD_COverTorqRestartDly | 0x126 | 128 | 32 | integer | Signed
DD_COverTorqStopDly | 0x126 | 160 | 32 | integer | Signed
DD_CVhcSpeed | 0x126 | 192 | 32 | float | Signed
DD_CDirFwd | 0x126 | 224 | 1 | boolean | Unsigned
DD_CDirRev | 0x126 | 225 | 1 | boolean | Unsigned
DD_CMcNeutralReq | 0x126 | 226 | 1 | boolean | Unsigned
DD_COverTorqAllow | 0x126 | 227 | 1 | boolean | Unsigned
DD_COverTorqOn | 0x126 | 228 | 1 | boolean | Unsigned
DD_CSpdDegMode | 0x126 | 229 | 1 | boolean | Unsigned
DD_CSpare_126_230 | 0x126 | 230 | 1 | boolean | Unsigned
DD_CSpare_126_231 | 0x126 | 231 | 1 | boolean | Unsigned
DD_CDCUSoftwareNumberLetter | 0x126 | 232 | 8 | integer | Unsigned
DD_CDCUSoftwareNumberH | 0x126 | 240 | 8 | integer | Unsigned
DD_CDCUSoftwareNumberL | 0x126 | 248 | 8 | integer | Unsigned
DD_CNbUS | 0x127 | 0 | 32 | integer | Signed
DD_CLeadPos | 0x127 | 32 | 32 | integer | Signed
DD_CLocPos | 0x127 | 64 | 32 | integer | Signed
DD_CLocalUnitNbr | 0x127 | 96 | 16 | integer | Signed
DD_CRemoteUnitNbr | 0x127 | 112 | 16 | integer | Signed
DD_CDay | 0x127 | 128 | 8 | integer | Unsigned
DD_CHour | 0x127 | 136 | 8 | integer | Unsigned
DD_CMinute | 0x127 | 144 | 8 | integer | Unsigned
DD_CMonth | 0x127 | 152 | 8 | integer | Unsigned
DD_CYear | 0x127 | 160 | 8 | integer | Unsigned
DD_CCRCParam1MPU1 | 0x127 | 168 | 8 | integer | Unsigned
DD_CCRCParam2MPU1 | 0x127 | 176 | 8 | integer | Unsigned
DD_CCRCParam3MPU1 | 0x127 | 184 | 8 | integer | Unsigned
DD_CCRCParam4MPU1 | 0x127 | 192 | 8 | integer | Unsigned
DD_CCRCParam1MPU2 | 0x127 | 200 | 8 | integer | Unsigned
DD_CCRCParam2MPU2 | 0x127 | 208 | 8 | integer | Unsigned
DD_CCRCParam3MPU2 | 0x127 | 216 | 8 | integer | Unsigned
DD_CCRCParam4MPU2 | 0x127 | 224 | 8 | integer | Unsigned
DD_CUMCSoftwVersion0 | 0x127 | 232 | 8 | integer | Unsigned
DD_CUMCSoftwVersion1 | 0x127 | 240 | 8 | integer | Unsigned
DD_CUMCSoftwVersion2 | 0x127 | 248 | 8 | integer | Unsigned
DD_CCurrentStat1 | 0x128 | 0 | 8 | integer | Unsigned
DD_CCurrentStat2 | 0x128 | 8 | 8 | integer | Unsigned
DD_CCurrentStat3 | 0x128 | 16 | 8 | integer | Unsigned
DD_CCurrentStat4 | 0x128 | 24 | 8 | integer | Unsigned
DD_CCurrentStat5 | 0x128 | 32 | 8 | integer | Unsigned
DD_CCurrentStat6 | 0x128 | 40 | 8 | integer | Unsigned
DD_CCurrentStat7 | 0x128 | 48 | 8 | integer | Unsigned
DD_CCurrentStat8 | 0x128 | 56 | 8 | integer | Unsigned
DD_CDestinationStat1 | 0x128 | 64 | 8 | integer | Unsigned
DD_CDestinationStat2 | 0x128 | 72 | 8 | integer | Unsigned
DD_CDestinationStat3 | 0x128 | 80 | 8 | integer | Unsigned
DD_CDestinationStat4 | 0x128 | 88 | 8 | integer | Unsigned
DD_CDestinationStat5 | 0x128 | 96 | 8 | integer | Unsigned
DD_CDestinationStat6 | 0x128 | 104 | 8 | integer | Unsigned
DD_CDestinationStat7 | 0x128 | 112 | 8 | integer | Unsigned
DD_CDestinationStat8 | 0x128 | 120 | 8 | integer | Unsigned
DD_CNextStat1 | 0x128 | 128 | 8 | integer | Unsigned
DD_CNextStat2 | 0x128 | 136 | 8 | integer | Unsigned
DD_CNextStat3 | 0x128 | 144 | 8 | integer | Unsigned
DD_CNextStat4 | 0x128 | 152 | 8 | integer | Unsigned
DD_CNextStat5 | 0x128 | 160 | 8 | integer | Unsigned
DD_CNextStat6 | 0x128 | 168 | 8 | integer | Unsigned
DD_CNextStat7 | 0x128 | 176 | 8 | integer | Unsigned
DD_CNextStat8 | 0x128 | 184 | 8 | integer | Unsigned
DD_CReferencePoint1 | 0x128 | 192 | 8 | integer | Unsigned
DD_CReferencePoint2 | 0x128 | 200 | 8 | integer | Unsigned
DD_CReferencePoint3 | 0x128 | 208 | 8 | integer | Unsigned
DD_CReferencePoint4 | 0x128 | 216 | 8 | integer | Unsigned
DD_CReferencePoint5 | 0x128 | 224 | 8 | integer | Unsigned
DD_CReferencePoint6 | 0x128 | 232 | 8 | integer | Unsigned
DD_CReferencePoint7 | 0x128 | 240 | 8 | integer | Unsigned
DD_CReferencePoint8 | 0x128 | 248 | 8 | integer | Unsigned
DD_CDoorNbOpened | 0x129 | 0 | 32 | integer | Signed
DD_CTrainTorq | 0x129 | 32 | 32 | integer | Signed
DD_CDoorSelect | 0x129 | 64 | 8 | integer | Unsigned
DD_CDCUCTimDelContSndOpn | 0x129 | 72 | 8 | integer | Unsigned
DD_CDCUCTimDelGenOpnCan | 0x129 | 80 | 8 | integer | Unsigned
DD_CDCUCTimDelAutCls | 0x129 | 88 | 8 | integer | Unsigned
DD_CDCUCMaxTimDelTillUnlck | 0x129 | 96 | 8 | integer | Unsigned
DD_CDCUCMinTimDelTillUnlck | 0x129 | 104 | 8 | integer | Unsigned
DD_CDCUCTimDelDoorReopen | 0x129 | 112 | 8 | integer | Unsigned
DD_CDCUCNbObClsDet | 0x129 | 120 | 8 | integer | Unsigned
DD_CDCUCTimDelStpOpnDet | 0x129 | 128 | 8 | integer | Unsigned
DD_CDCUCNbObOpnDet | 0x129 | 136 | 8 | integer | Unsigned
DD_CDCUCTimDelClsCrew | 0x129 | 144 | 8 | integer | Unsigned
DD_CDCUCSTimDelClsStep | 0x129 | 152 | 8 | integer | Unsigned
DD_CDCUCNbObClsDetStep | 0x129 | 160 | 8 | integer | Unsigned
DD_CDCUCNbObOpnDetStep | 0x129 | 168 | 8 | integer | Unsigned
DD_CCam1Mask | 0x129 | 176 | 1 | boolean | Unsigned
DD_CCam2Mask | 0x129 | 177 | 1 | boolean | Unsigned
DD_CCam3Mask | 0x129 | 178 | 1 | boolean | Unsigned
DD_CCam4Mask | 0x129 | 179 | 1 | boolean | Unsigned
DD_CCam5Mask | 0x129 | 180 | 1 | boolean | Unsigned
DD_CCam6Mask | 0x129 | 181 | 1 | boolean | Unsigned
DD_CCam7Mask | 0x129 | 182 | 1 | boolean | Unsigned
DD_CCam8Mask | 0x129 | 183 | 1 | boolean | Unsigned
DD_CCam9Mask | 0x129 | 184 | 1 | boolean | Unsigned
DD_CCam10Mask | 0x129 | 185 | 1 | boolean | Unsigned
DD_CCam11Mask | 0x129 | 186 | 1 | boolean | Unsigned
DD_CCam12Mask | 0x129 | 187 | 1 | boolean | Unsigned
DD_CCam13Mask | 0x129 | 188 | 1 | boolean | Unsigned
DD_CCam14Mask | 0x129 | 189 | 1 | boolean | Unsigned
DD_CCam15Mask | 0x129 | 190 | 1 | boolean | Unsigned
DD_CCam16Mask | 0x129 | 191 | 1 | boolean | Unsigned
DD_CMPU1Oper | 0x129 | 192 | 1 | boolean | Unsigned
DD_CMPU2Oper | 0x129 | 193 | 1 | boolean | Unsigned
DD_CDDU11Oper | 0x129 | 194 | 1 | boolean | Unsigned
DD_CDDU21Oper | 0x129 | 195 | 1 | boolean | Unsigned
DD_CDDU12Oper | 0x129 | 196 | 1 | boolean | Unsigned
DD_CDDU22Oper | 0x129 | 197 | 1 | boolean | Unsigned
DD_COASOper | 0x129 | 198 | 1 | boolean | Unsigned
DD_CHVAC1Oper | 0x129 | 199 | 1 | boolean | Unsigned
DD_CHVAC2Oper | 0x129 | 200 | 1 | boolean | Unsigned
DD_CHVAC3Oper | 0x129 | 201 | 1 | boolean | Unsigned
DD_CHVAC4Oper | 0x129 | 202 | 1 | boolean | Unsigned
DD_CHVAC5Oper | 0x129 | 203 | 1 | boolean | Unsigned
DD_CUMCOper | 0x129 | 204 | 1 | boolean | Unsigned
DD_CSVCPresence | 0x129 | 205 | 1 | boolean | Unsigned
DD_CSAEPreRecordMsgInhibition | 0x129 | 206 | 1 | boolean | Unsigned
DD_CATCOper | 0x129 | 207 | 1 | boolean | Unsigned
DD_CSpecificROCForDDU | 0x129 | 208 | 1 | boolean | Unsigned
DD_CHSCBClosed | 0x129 | 209 | 1 | boolean | Unsigned
DD_CHSCBOpen | 0x129 | 210 | 1 | boolean | Unsigned
DD_CHSCBFault | 0x129 | 211 | 1 | boolean | Unsigned
DD_CSpare_129_212 | 0x129 | 212 | 1 | boolean | Unsigned
DD_CDoorRelease | 0x129 | 213 | 1 | boolean | Unsigned
DD_CPantoUpFault | 0x129 | 214 | 1 | boolean | Unsigned
DD_CPantoDownFault | 0x129 | 215 | 1 | boolean | Unsigned
DD_CVacmaOKStart | 0x129 | 216 | 1 | boolean | Unsigned
DD_CNoHvErr | 0x129 | 217 | 1 | boolean | Unsigned
DD_CStandStillBrkRel | 0x129 | 218 | 1 | boolean | Unsigned
DD_CDirSel | 0x129 | 219 | 1 | boolean | Unsigned
DD_CTractionAuth | 0x129 | 220 | 1 | boolean | Unsigned
DD_CHSCBCloseCondOk | 0x129 | 221 | 1 | boolean | Unsigned
DD_CHSCBCloseAuth | 0x129 | 222 | 1 | boolean | Unsigned
DD_CHSCBLoopClosed | 0x129 | 223 | 1 | boolean | Unsigned
DD_CAllLswOpen | 0x129 | 224 | 1 | boolean | Unsigned
DD_CDrsOkStart | 0x129 | 225 | 1 | boolean | Unsigned
DD_CCabinDoorOpen_1 | 0x129 | 226 | 1 | boolean | Unsigned
DD_CCabinDoorOpen_2 | 0x129 | 227 | 1 | boolean | Unsigned
DD_CWorkshopPlugDetect | 0x129 | 228 | 1 | boolean | Unsigned
DD_CDCUCLgtBarrActCls | 0x129 | 229 | 1 | boolean | Unsigned
DD_CPAPISDDUTest1 | 0x129 | 230 | 1 | boolean | Unsigned
DD_CPAPISDDUTest2 | 0x129 | 231 | 1 | boolean | Unsigned
DD_CPAPISDDUTest3 | 0x129 | 232 | 1 | boolean | Unsigned
DD_CPAPISDDUTest4 | 0x129 | 233 | 1 | boolean | Unsigned
DD_CPAPISDDUTest5 | 0x129 | 234 | 1 | boolean | Unsigned
DD_CPAPISDDUTest6 | 0x129 | 235 | 1 | boolean | Unsigned
DD_CPAPISDDUTest7 | 0x129 | 236 | 1 | boolean | Unsigned
DD_CPAPISDDUTest8 | 0x129 | 237 | 1 | boolean | Unsigned
DD_CPAPISDDUTest9 | 0x129 | 238 | 1 | boolean | Unsigned
DD_CPAPISDDUTest10 | 0x129 | 239 | 1 | boolean | Unsigned
DD_CSkipStat | 0x129 | 240 | 1 | boolean | Unsigned
DD_CSpare_129_241 | 0x129 | 241 | 1 | boolean | Unsigned
DD_CSpare_129_242 | 0x129 | 242 | 1 | boolean | Unsigned
DD_CSpare_129_243 | 0x129 | 243 | 1 | boolean | Unsigned
DD_CSpare_129_244 | 0x129 | 244 | 1 | boolean | Unsigned
DD_CSpare_129_245 | 0x129 | 245 | 1 | boolean | Unsigned
DD_CSpare_129_246 | 0x129 | 246 | 1 | boolean | Unsigned
DD_CSpare_129_247 | 0x129 | 247 | 1 | boolean | Unsigned
DD_CSpare_129_248 | 0x129 | 248 | 1 | boolean | Unsigned
DD_CSpare_129_249 | 0x129 | 249 | 1 | boolean | Unsigned
DD_CSpare_129_250 | 0x129 | 250 | 1 | boolean | Unsigned
DD_CSpare_129_251 | 0x129 | 251 | 1 | boolean | Unsigned
DD_CSpare_129_252 | 0x129 | 252 | 1 | boolean | Unsigned
DD_CSpare_129_253 | 0x129 | 253 | 1 | boolean | Unsigned
DD_CSpare_129_254 | 0x129 | 254 | 1 | boolean | Unsigned
DD_CSpare_129_255 | 0x129 | 255 | 1 | boolean | Unsigned
DD_CDoorClsLck1 | 0x12A | 0 | 1 | boolean | Unsigned
DD_CDoorClsLck2 | 0x12A | 1 | 1 | boolean | Unsigned
DD_CDoorClsLck3 | 0x12A | 2 | 1 | boolean | Unsigned
DD_CDoorClsLck4 | 0x12A | 3 | 1 | boolean | Unsigned
DD_CDoorClsLck5 | 0x12A | 4 | 1 | boolean | Unsigned
DD_CDoorClsLck6 | 0x12A | 5 | 1 | boolean | Unsigned
DD_CDoorClsLck7 | 0x12A | 6 | 1 | boolean | Unsigned
DD_CDoorClsLck8 | 0x12A | 7 | 1 | boolean | Unsigned
DD_CDoorClsLck9 | 0x12A | 8 | 1 | boolean | Unsigned
DD_CDoorClsLck10 | 0x12A | 9 | 1 | boolean | Unsigned
DD_CDoorClsLck11 | 0x12A | 10 | 1 | boolean | Unsigned
DD_CDoorClsLck12 | 0x12A | 11 | 1 | boolean | Unsigned
DD_CDoorClsLck13 | 0x12A | 12 | 1 | boolean | Unsigned
DD_CDoorClsLck14 | 0x12A | 13 | 1 | boolean | Unsigned
DD_CDoorClsLck15 | 0x12A | 14 | 1 | boolean | Unsigned
DD_CDoorClsLck16 | 0x12A | 15 | 1 | boolean | Unsigned
DD_CDoorFault1 | 0x12A | 16 | 1 | boolean | Unsigned
DD_CDoorFault2 | 0x12A | 17 | 1 | boolean | Unsigned
DD_CDoorFault3 | 0x12A | 18 | 1 | boolean | Unsigned
DD_CDoorFault4 | 0x12A | 19 | 1 | boolean | Unsigned
DD_CDoorFault5 | 0x12A | 20 | 1 | boolean | Unsigned
DD_CDoorFault6 | 0x12A | 21 | 1 | boolean | Unsigned
DD_CDoorFault7 | 0x12A | 22 | 1 | boolean | Unsigned
DD_CDoorFault8 | 0x12A | 23 | 1 | boolean | Unsigned
DD_CDoorFault9 | 0x12A | 24 | 1 | boolean | Unsigned
DD_CDoorFault10 | 0x12A | 25 | 1 | boolean | Unsigned
DD_CDoorFault11 | 0x12A | 26 | 1 | boolean | Unsigned
DD_CDoorFault12 | 0x12A | 27 | 1 | boolean | Unsigned
DD_CDoorFault13 | 0x12A | 28 | 1 | boolean | Unsigned
DD_CDoorFault14 | 0x12A | 29 | 1 | boolean | Unsigned
DD_CDoorFault15 | 0x12A | 30 | 1 | boolean | Unsigned
DD_CDoorFault16 | 0x12A | 31 | 1 | boolean | Unsigned
DD_CDoorFullOpn1 | 0x12A | 32 | 1 | boolean | Unsigned
DD_CDoorFullOpn2 | 0x12A | 33 | 1 | boolean | Unsigned
DD_CDoorFullOpn3 | 0x12A | 34 | 1 | boolean | Unsigned
DD_CDoorFullOpn4 | 0x12A | 35 | 1 | boolean | Unsigned
DD_CDoorFullOpn5 | 0x12A | 36 | 1 | boolean | Unsigned
DD_CDoorFullOpn6 | 0x12A | 37 | 1 | boolean | Unsigned
DD_CDoorFullOpn7 | 0x12A | 38 | 1 | boolean | Unsigned
DD_CDoorFullOpn8 | 0x12A | 39 | 1 | boolean | Unsigned
DD_CDoorFullOpn9 | 0x12A | 40 | 1 | boolean | Unsigned
DD_CDoorFullOpn10 | 0x12A | 41 | 1 | boolean | Unsigned
DD_CDoorFullOpn11 | 0x12A | 42 | 1 | boolean | Unsigned
DD_CDoorFullOpn12 | 0x12A | 43 | 1 | boolean | Unsigned
DD_CDoorFullOpn13 | 0x12A | 44 | 1 | boolean | Unsigned
DD_CDoorFullOpn14 | 0x12A | 45 | 1 | boolean | Unsigned
DD_CDoorFullOpn15 | 0x12A | 46 | 1 | boolean | Unsigned
DD_CDoorFullOpn16 | 0x12A | 47 | 1 | boolean | Unsigned
DD_CDoorIsol1 | 0x12A | 48 | 1 | boolean | Unsigned
DD_CDoorIsol2 | 0x12A | 49 | 1 | boolean | Unsigned
DD_CDoorIsol3 | 0x12A | 50 | 1 | boolean | Unsigned
DD_CDoorIsol4 | 0x12A | 51 | 1 | boolean | Unsigned
DD_CDoorIsol5 | 0x12A | 52 | 1 | boolean | Unsigned
DD_CDoorIsol6 | 0x12A | 53 | 1 | boolean | Unsigned
DD_CDoorIsol7 | 0x12A | 54 | 1 | boolean | Unsigned
DD_CDoorIsol8 | 0x12A | 55 | 1 | boolean | Unsigned
DD_CDoorIsol9 | 0x12A | 56 | 1 | boolean | Unsigned
DD_CDoorIsol10 | 0x12A | 57 | 1 | boolean | Unsigned
DD_CDoorIsol11 | 0x12A | 58 | 1 | boolean | Unsigned
DD_CDoorIsol12 | 0x12A | 59 | 1 | boolean | Unsigned
DD_CDoorIsol13 | 0x12A | 60 | 1 | boolean | Unsigned
DD_CDoorIsol14 | 0x12A | 61 | 1 | boolean | Unsigned
DD_CDoorIsol15 | 0x12A | 62 | 1 | boolean | Unsigned
DD_CDoorIsol16 | 0x12A | 63 | 1 | boolean | Unsigned
DD_CDoorNotClsLck1 | 0x12A | 64 | 1 | boolean | Unsigned
DD_CDoorNotClsLck2 | 0x12A | 65 | 1 | boolean | Unsigned
DD_CDoorNotClsLck3 | 0x12A | 66 | 1 | boolean | Unsigned
DD_CDoorNotClsLck4 | 0x12A | 67 | 1 | boolean | Unsigned
DD_CDoorNotClsLck5 | 0x12A | 68 | 1 | boolean | Unsigned
DD_CDoorNotClsLck6 | 0x12A | 69 | 1 | boolean | Unsigned
DD_CDoorNotClsLck7 | 0x12A | 70 | 1 | boolean | Unsigned
DD_CDoorNotClsLck8 | 0x12A | 71 | 1 | boolean | Unsigned
DD_CDoorNotClsLck9 | 0x12A | 72 | 1 | boolean | Unsigned
DD_CDoorNotClsLck10 | 0x12A | 73 | 1 | boolean | Unsigned
DD_CDoorNotClsLck11 | 0x12A | 74 | 1 | boolean | Unsigned
DD_CDoorNotClsLck12 | 0x12A | 75 | 1 | boolean | Unsigned
DD_CDoorNotClsLck13 | 0x12A | 76 | 1 | boolean | Unsigned
DD_CDoorNotClsLck14 | 0x12A | 77 | 1 | boolean | Unsigned
DD_CDoorNotClsLck15 | 0x12A | 78 | 1 | boolean | Unsigned
DD_CDoorNotClsLck16 | 0x12A | 79 | 1 | boolean | Unsigned
DD_CDoorObstacle1 | 0x12A | 80 | 1 | boolean | Unsigned
DD_CDoorObstacle2 | 0x12A | 81 | 1 | boolean | Unsigned
DD_CDoorObstacle3 | 0x12A | 82 | 1 | boolean | Unsigned
DD_CDoorObstacle4 | 0x12A | 83 | 1 | boolean | Unsigned
DD_CDoorObstacle5 | 0x12A | 84 | 1 | boolean | Unsigned
DD_CDoorObstacle6 | 0x12A | 85 | 1 | boolean | Unsigned
DD_CDoorObstacle7 | 0x12A | 86 | 1 | boolean | Unsigned
DD_CDoorObstacle8 | 0x12A | 87 | 1 | boolean | Unsigned
DD_CDoorObstacle9 | 0x12A | 88 | 1 | boolean | Unsigned
DD_CDoorObstacle10 | 0x12A | 89 | 1 | boolean | Unsigned
DD_CDoorObstacle11 | 0x12A | 90 | 1 | boolean | Unsigned
DD_CDoorObstacle12 | 0x12A | 91 | 1 | boolean | Unsigned
DD_CDoorObstacle13 | 0x12A | 92 | 1 | boolean | Unsigned
DD_CDoorObstacle14 | 0x12A | 93 | 1 | boolean | Unsigned
DD_CDoorObstacle15 | 0x12A | 94 | 1 | boolean | Unsigned
DD_CDoorObstacle16 | 0x12A | 95 | 1 | boolean | Unsigned
DD_CPAASHandleActivated | 0x12A | 96 | 1 | boolean | Unsigned
DD_CPAASHandle1Activated | 0x12A | 97 | 1 | boolean | Unsigned
DD_CPAASHandle2Activated | 0x12A | 98 | 1 | boolean | Unsigned
DD_CPAASHandle3Activated | 0x12A | 99 | 1 | boolean | Unsigned
DD_CPAASHandle4Activated | 0x12A | 100 | 1 | boolean | Unsigned
DD_CPAASHandle5Activated | 0x12A | 101 | 1 | boolean | Unsigned
DD_CPAASHandle6Activated | 0x12A | 102 | 1 | boolean | Unsigned
DD_CPAASHandle7Activated | 0x12A | 103 | 1 | boolean | Unsigned
DD_CPAASHandle8Activated | 0x12A | 104 | 1 | boolean | Unsigned
DD_CPAASHandle9Activated | 0x12A | 105 | 1 | boolean | Unsigned
DD_CPAASHandle10Activated | 0x12A | 106 | 1 | boolean | Unsigned
DD_CPAASHandle11Activated | 0x12A | 107 | 1 | boolean | Unsigned
DD_CPAASHandle12Activated | 0x12A | 108 | 1 | boolean | Unsigned
DD_CPAASHandle13Activated | 0x12A | 109 | 1 | boolean | Unsigned
DD_CPAASHandle14Activated | 0x12A | 110 | 1 | boolean | Unsigned
DD_CPAASHandle15Activated | 0x12A | 111 | 1 | boolean | Unsigned
DD_CPAASHandle16Activated | 0x12A | 112 | 1 | boolean | Unsigned
DD_CPEI1IntComInPrg | 0x12A | 113 | 1 | boolean | Unsigned
DD_CPEI2IntComInPrg | 0x12A | 114 | 1 | boolean | Unsigned
DD_CPEI3IntComInPrg | 0x12A | 115 | 1 | boolean | Unsigned
DD_CPEI4IntComInPrg | 0x12A | 116 | 1 | boolean | Unsigned
DD_CPEI5IntComInPrg | 0x12A | 117 | 1 | boolean | Unsigned
DD_CPEI6IntComInPrg | 0x12A | 118 | 1 | boolean | Unsigned
DD_CPEI7IntComInPrg | 0x12A | 119 | 1 | boolean | Unsigned
DD_CPEI8IntComInPrg | 0x12A | 120 | 1 | boolean | Unsigned
DD_CPEI9IntComInPrg | 0x12A | 121 | 1 | boolean | Unsigned
DD_CPEI10IntComInPrg | 0x12A | 122 | 1 | boolean | Unsigned
DD_CPEI11IntComInPrg | 0x12A | 123 | 1 | boolean | Unsigned
DD_CPEI12IntComInPrg | 0x12A | 124 | 1 | boolean | Unsigned
DD_CPEI13IntComInPrg | 0x12A | 125 | 1 | boolean | Unsigned
DD_CPEI14IntComInPrg | 0x12A | 126 | 1 | boolean | Unsigned
DD_CPEI15IntComInPrg | 0x12A | 127 | 1 | boolean | Unsigned
DD_CPEI16IntComInPrg | 0x12A | 128 | 1 | boolean | Unsigned
DD_CReducLigActi | 0x12A | 129 | 1 | boolean | Unsigned
DD_CCompLigActi | 0x12A | 130 | 1 | boolean | Unsigned
DD_CStopRequestButtonActivated | 0x12A | 131 | 1 | boolean | Unsigned
DD_CPCE1Off | 0x12A | 132 | 1 | boolean | Unsigned
DD_CPCE1Ok | 0x12A | 133 | 1 | boolean | Unsigned
DD_CPCE1Lock | 0x12A | 134 | 1 | boolean | Unsigned
DD_CPCE2Off | 0x12A | 135 | 1 | boolean | Unsigned
DD_CPCE2Ok | 0x12A | 136 | 1 | boolean | Unsigned
DD_CPCE2Lock | 0x12A | 137 | 1 | boolean | Unsigned
DD_CPCE3Off | 0x12A | 138 | 1 | boolean | Unsigned
DD_CPCE3Ok | 0x12A | 139 | 1 | boolean | Unsigned
DD_CPCE3Lock | 0x12A | 140 | 1 | boolean | Unsigned
DD_CPCE4Off | 0x12A | 141 | 1 | boolean | Unsigned
DD_CPCE4Ok | 0x12A | 142 | 1 | boolean | Unsigned
DD_CPCE4Lock | 0x12A | 143 | 1 | boolean | Unsigned
DD_CPCE5Off | 0x12A | 144 | 1 | boolean | Unsigned
DD_CPCE5Ok | 0x12A | 145 | 1 | boolean | Unsigned
DD_CPCE5Lock | 0x12A | 146 | 1 | boolean | Unsigned
DD_CPCE6Off | 0x12A | 147 | 1 | boolean | Unsigned
DD_CPCE6Ok | 0x12A | 148 | 1 | boolean | Unsigned
DD_CPCE6Lock | 0x12A | 149 | 1 | boolean | Unsigned
DD_CPCE7Off | 0x12A | 150 | 1 | boolean | Unsigned
DD_CPCE7Ok | 0x12A | 151 | 1 | boolean | Unsigned
DD_CPCE7Lock | 0x12A | 152 | 1 | boolean | Unsigned
DD_CPCE8Off | 0x12A | 153 | 1 | boolean | Unsigned
DD_CPCE8Ok | 0x12A | 154 | 1 | boolean | Unsigned
DD_CPCE8Lock | 0x12A | 155 | 1 | boolean | Unsigned
DD_CFSDZone1 | 0x12A | 156 | 1 | boolean | Unsigned
DD_CFSDZone2 | 0x12A | 157 | 1 | boolean | Unsigned
DD_CFSDZone3 | 0x12A | 158 | 1 | boolean | Unsigned
DD_CSameOriAsTrainDir | 0x12A | 159 | 1 | boolean | Unsigned
DD_CSameOriAsLead | 0x12A | 160 | 1 | boolean | Unsigned
DD_CDCU1Oper | 0x12A | 161 | 1 | boolean | Unsigned
DD_CDCU2Oper | 0x12A | 162 | 1 | boolean | Unsigned
DD_CDCU3Oper | 0x12A | 163 | 1 | boolean | Unsigned
DD_CDCU4Oper | 0x12A | 164 | 1 | boolean | Unsigned
DD_CDCU5Oper | 0x12A | 165 | 1 | boolean | Unsigned
DD_CDCU6Oper | 0x12A | 166 | 1 | boolean | Unsigned
DD_CDCU7Oper | 0x12A | 167 | 1 | boolean | Unsigned
DD_CDCU8Oper | 0x12A | 168 | 1 | boolean | Unsigned
DD_CDCU9Oper | 0x12A | 169 | 1 | boolean | Unsigned
DD_CDCU10Oper | 0x12A | 170 | 1 | boolean | Unsigned
DD_CDCU11Oper | 0x12A | 171 | 1 | boolean | Unsigned
DD_CDCU12Oper | 0x12A | 172 | 1 | boolean | Unsigned
DD_CDCU13Oper | 0x12A | 173 | 1 | boolean | Unsigned
DD_CDCU14Oper | 0x12A | 174 | 1 | boolean | Unsigned
DD_CDCU15Oper | 0x12A | 175 | 1 | boolean | Unsigned
DD_CDCU16Oper | 0x12A | 176 | 1 | boolean | Unsigned
DD_CMIPPb1 | 0x12A | 177 | 1 | boolean | Unsigned
DD_CMIPPb2 | 0x12A | 178 | 1 | boolean | Unsigned
DD_CMIPPb3 | 0x12A | 179 | 1 | boolean | Unsigned
DD_CMIPPb | 0x12A | 180 | 1 | boolean | Unsigned
DD_CSpare_12A_181 | 0x12A | 181 | 1 | boolean | Unsigned
DD_CSpare_12A_182 | 0x12A | 182 | 1 | boolean | Unsigned
DD_CSpare_12A_183 | 0x12A | 183 | 1 | boolean | Unsigned
DD_CIsDJ | 0x12A | 184 | 1 | boolean | Unsigned
DD_CAPSOper | 0x12A | 185 | 1 | boolean | Unsigned
DD_CBCE1Oper | 0x12A | 186 | 1 | boolean | Unsigned
DD_CBCE2Oper | 0x12A | 187 | 1 | boolean | Unsigned
DD_CBCE3Oper | 0x12A | 188 | 1 | boolean | Unsigned
DD_CBCE4Oper | 0x12A | 189 | 1 | boolean | Unsigned
DD_CPCE1Oper | 0x12A | 190 | 1 | boolean | Unsigned
DD_CPCE2Oper | 0x12A | 191 | 1 | boolean | Unsigned
DD_CPCE3Oper | 0x12A | 192 | 1 | boolean | Unsigned
DD_CPCE4Oper | 0x12A | 193 | 1 | boolean | Unsigned
DD_CPCE5Oper | 0x12A | 194 | 1 | boolean | Unsigned
DD_CPCE6Oper | 0x12A | 195 | 1 | boolean | Unsigned
DD_CPCE7Oper | 0x12A | 196 | 1 | boolean | Unsigned
DD_CPCE8Oper | 0x12A | 197 | 1 | boolean | Unsigned
DD_CACE1Oper | 0x12A | 198 | 1 | boolean | Unsigned
DD_CACE2Oper | 0x12A | 199 | 1 | boolean | Unsigned
DD_CACE3Oper | 0x12A | 200 | 1 | boolean | Unsigned
DD_CFSDZone4 | 0x12A | 201 | 1 | boolean | Unsigned
DD_CFSDZone5 | 0x12A | 202 | 1 | boolean | Unsigned
DD_CFSDZone6 | 0x12A | 203 | 1 | boolean | Unsigned
DD_CFSDZone7 | 0x12A | 204 | 1 | boolean | Unsigned
DD_CFSDZone8 | 0x12A | 205 | 1 | boolean | Unsigned
DD_CSpare_12A_206 | 0x12A | 206 | 1 | boolean | Unsigned
DD_CSpare_12A_207 | 0x12A | 207 | 1 | boolean | Unsigned
DD_CEmerBrakeOrigine | 0x12A | 208 | 8 | integer | Unsigned
DD_CSafeBrakeOrigine | 0x12A | 216 | 8 | integer | Unsigned
DD_CSpare_12A_224 | 0x12A | 224 | 1 | boolean | Unsigned
DD_CSpare_12A_225 | 0x12A | 225 | 1 | boolean | Unsigned
DD_CSpare_12A_226 | 0x12A | 226 | 1 | boolean | Unsigned
DD_CSpare_12A_227 | 0x12A | 227 | 1 | boolean | Unsigned
DD_CSpare_12A_228 | 0x12A | 228 | 1 | boolean | Unsigned
DD_CSpare_12A_229 | 0x12A | 229 | 1 | boolean | Unsigned
DD_CSpare_12A_230 | 0x12A | 230 | 1 | boolean | Unsigned
DD_CSpare_12A_231 | 0x12A | 231 | 1 | boolean | Unsigned
DD_CIOS248 | 0x12A | 232 | 1 | boolean | Unsigned
DD_CIOS249 | 0x12A | 233 | 1 | boolean | Unsigned
DD_CIOS250 | 0x12A | 234 | 1 | boolean | Unsigned
DD_CIOS251 | 0x12A | 235 | 1 | boolean | Unsigned
DD_CIOS252 | 0x12A | 236 | 1 | boolean | Unsigned
DD_CIOS253 | 0x12A | 237 | 1 | boolean | Unsigned
DD_CIOS254 | 0x12A | 238 | 1 | boolean | Unsigned
DD_CIOS255 | 0x12A | 239 | 1 | boolean | Unsigned
DD_CIOSAck248 | 0x12A | 240 | 1 | boolean | Unsigned
DD_CIOSAck249 | 0x12A | 241 | 1 | boolean | Unsigned
DD_CIOSAck250 | 0x12A | 242 | 1 | boolean | Unsigned
DD_CIOSAck251 | 0x12A | 243 | 1 | boolean | Unsigned
DD_CIOSAck252 | 0x12A | 244 | 1 | boolean | Unsigned
DD_CIOSAck253 | 0x12A | 245 | 1 | boolean | Unsigned
DD_CIOSAck254 | 0x12A | 246 | 1 | boolean | Unsigned
DD_CIOSAck255 | 0x12A | 247 | 1 | boolean | Unsigned
DD_CGTWSpare12A_248 | 0x12A | 248 | 1 | boolean | Unsigned
DD_CGTWSpare12A_249 | 0x12A | 249 | 1 | boolean | Unsigned
DD_CGTWSpare12A_250 | 0x12A | 250 | 1 | boolean | Unsigned
DD_CGTWSpare12A_251 | 0x12A | 251 | 1 | boolean | Unsigned
DD_CGTWSpare12A_252 | 0x12A | 252 | 1 | boolean | Unsigned
DD_CGTWSpare12A_253 | 0x12A | 253 | 1 | boolean | Unsigned
DD_CCheckPort_12A | 0x12A | 254 | 2 | integer | Unsigned
DD_CWorkingTime | 0x12B | 0 | 32 | integer | Signed
DD_CMaxOverTorqTractionEffort | 0x12B | 32 | 8 | integer | Unsigned
DD_CBCE1UnknownState | 0x12B | 40 | 1 | boolean | Unsigned
DD_CBCE2UnknownState | 0x12B | 41 | 1 | boolean | Unsigned
DD_CBCE3UnknownState | 0x12B | 42 | 1 | boolean | Unsigned
DD_CBCE4UnknownState | 0x12B | 43 | 1 | boolean | Unsigned
DD_CBCE5UnknownState | 0x12B | 44 | 1 | boolean | Unsigned
DD_CBCE6UnknownState | 0x12B | 45 | 1 | boolean | Unsigned
DD_CBCE7UnknownState | 0x12B | 46 | 1 | boolean | Unsigned
DD_CBCE8UnknownState | 0x12B | 47 | 1 | boolean | Unsigned
DD_CBCE9UnknownState | 0x12B | 48 | 1 | boolean | Unsigned
DD_CBCE10UnknownState | 0x12B | 49 | 1 | boolean | Unsigned
DD_CSpare_12B_50 | 0x12B | 50 | 1 | boolean | Unsigned
DD_CSpare_12B_51 | 0x12B | 51 | 1 | boolean | Unsigned
DD_CSpare_12B_52 | 0x12B | 52 | 1 | boolean | Unsigned
DD_CSpare_12B_53 | 0x12B | 53 | 1 | boolean | Unsigned
DD_CSpare_12B_54 | 0x12B | 54 | 1 | boolean | Unsigned
DD_CSpare_12B_55 | 0x12B | 55 | 1 | boolean | Unsigned
DD_CSpare_12B_56 | 0x12B | 56 | 8 | integer | Unsigned
DD_CSpare_12B_64 | 0x12B | 64 | 8 | integer | Unsigned
DD_CSpare_12B_72 | 0x12B | 72 | 8 | integer | Unsigned
DD_CSpare_12B_80 | 0x12B | 80 | 8 | integer | Unsigned
DD_CSpare_12B_88 | 0x12B | 88 | 8 | integer | Unsigned
DD_CSpare_12B_96 | 0x12B | 96 | 8 | integer | Unsigned
DD_CSpare_12B_104 | 0x12B | 104 | 8 | integer | Unsigned
DD_CSpare_12B_112 | 0x12B | 112 | 8 | integer | Unsigned
DD_CSpare_12B_120 | 0x12B | 120 | 8 | integer | Unsigned
DD_CSpare_12B_128 | 0x12B | 128 | 8 | integer | Unsigned
DD_CSpare_12B_136 | 0x12B | 136 | 8 | integer | Unsigned
DD_CSpare_12B_144 | 0x12B | 144 | 8 | integer | Unsigned
DD_CSpare_12B_152 | 0x12B | 152 | 8 | integer | Unsigned
DD_CSpare_12B_160 | 0x12B | 160 | 8 | integer | Unsigned
DD_CSpare_12B_168 | 0x12B | 168 | 8 | integer | Unsigned
DD_CSpare_12B_176 | 0x12B | 176 | 8 | integer | Unsigned
DD_CSpare_12B_184 | 0x12B | 184 | 8 | integer | Unsigned
DD_CSpare_12B_192 | 0x12B | 192 | 8 | integer | Unsigned
DD_CSpare_12B_200 | 0x12B | 200 | 8 | integer | Unsigned
DD_CSpare_12B_208 | 0x12B | 208 | 8 | integer | Unsigned
DD_CSpare_12B_216 | 0x12B | 216 | 8 | integer | Unsigned
DD_CSpare_12B_224 | 0x12B | 224 | 8 | integer | Unsigned
DD_CSpare_12B_232 | 0x12B | 232 | 8 | integer | Unsigned
DD_CSpare_12B_240 | 0x12B | 240 | 8 | integer | Unsigned
DD_CSpare_12B_248 | 0x12B | 248 | 8 | integer | Unsigned
DD11_IDevIsAlive | 0x900 | 0 | 16 | integer | Unsigned
DD11_IDevOper | 0x900 | 16 | 1 | boolean | Unsigned
DD11_IAutoTestInProg | 0x900 | 17 | 1 | boolean | Unsigned
DD11_IAutoTestDone | 0x900 | 18 | 1 | boolean | Unsigned
DD11_IAutoTestRes | 0x900 | 19 | 1 | boolean | Unsigned
DD11_ICriticalFltPres | 0x900 | 20 | 1 | boolean | Unsigned
DD11_IInformFltPres | 0x900 | 21 | 1 | boolean | Unsigned
DD11_IMajorFltPres | 0x900 | 22 | 1 | boolean | Unsigned
DD11_IMinorFltPres | 0x900 | 23 | 1 | boolean | Unsigned
DD11_IMedium1OK | 0x900 | 24 | 1 | boolean | Unsigned
DD11_IMedium2OK | 0x900 | 25 | 1 | boolean | Unsigned
DD11_IEV_TX_FAULT | 0x900 | 26 | 1 | boolean | Unsigned
DD11_IEqpInFault | 0x900 | 27 | 1 | boolean | Unsigned
DD11_IEqpIsReady | 0x900 | 28 | 1 | boolean | Unsigned
DD11_IOffLoadTest | 0x900 | 29 | 1 | boolean | Unsigned
DD11_IReducPowrTest | 0x900 | 30 | 1 | boolean | Unsigned
DD11_IEqpInMaintc | 0x900 | 31 | 1 | boolean | Unsigned
DD11_ISerialNumber | 0x901 | 0 | 16 | integer | Unsigned
DD11_INetwVersion0 | 0x901 | 16 | 8 | integer | Unsigned
DD11_INetwVersion1 | 0x901 | 24 | 8 | integer | Unsigned
DD11_INetwVersion2 | 0x901 | 32 | 8 | integer | Unsigned
DD11_ISoftwVersion0 | 0x901 | 40 | 8 | integer | Unsigned
DD11_ISoftwVersion1 | 0x901 | 48 | 8 | integer | Unsigned
DD11_ISoftwVersion2 | 0x901 | 56 | 8 | integer | Unsigned
DD11_IHardwVersion0 | 0x901 | 64 | 8 | integer | Unsigned
DD11_IHardwVersion1 | 0x901 | 72 | 8 | integer | Unsigned
DD11_IHardwVersion2 | 0x901 | 80 | 8 | integer | Unsigned
DD11_IAutoTestStep | 0x901 | 88 | 8 | integer | Unsigned
DD11_ISoundLevelManualOffset | 0x901 | 96 | 32 | float | Signed
DD11_IIOSNum | 0x901 | 128 | 8 | integer | Unsigned
DD11_IIOSUM | 0x901 | 136 | 8 | integer | Unsigned
DD11_IWorkingTime | 0x901 | 144 | 32 | integer | Signed
DD11_ISetWorkingTime | 0x901 | 176 | 1 | boolean | Unsigned
DD11_IStopRequestAck | 0x901 | 177 | 1 | boolean | Unsigned
DD11_ISpare_901_178 | 0x901 | 178 | 1 | boolean | Unsigned
DD11_ISpare_901_179 | 0x901 | 179 | 1 | boolean | Unsigned
DD11_ISpare_901_180 | 0x901 | 180 | 1 | boolean | Unsigned
DD11_ISpare_901_181 | 0x901 | 181 | 1 | boolean | Unsigned
DD11_ISpare_901_182 | 0x901 | 182 | 1 | boolean | Unsigned
DD11_ISpare_901_183 | 0x901 | 183 | 1 | boolean | Unsigned
DD11_ISpare_901_184 | 0x901 | 184 | 8 | integer | Unsigned
DD11_IDrivMessagNb | 0x901 | 192 | 8 | integer | Unsigned
DD11_IIOSAckAll | 0x901 | 200 | 1 | boolean | Unsigned
DD11_IIOSAckSingle | 0x901 | 201 | 1 | boolean | Unsigned
DD11_IIOSRstSingle | 0x901 | 202 | 1 | boolean | Unsigned
DD11_IIOSRstAll | 0x901 | 203 | 1 | boolean | Unsigned
DD11_IResetDoorNbOpened1 | 0x901 | 204 | 1 | boolean | Unsigned
DD11_IResetDoorNbOpened2 | 0x901 | 205 | 1 | boolean | Unsigned
DD11_IResetDoorNbOpened3 | 0x901 | 206 | 1 | boolean | Unsigned
DD11_IResetDoorNbOpened4 | 0x901 | 207 | 1 | boolean | Unsigned
DD11_IResetDoorNbOpened5 | 0x901 | 208 | 1 | boolean | Unsigned
DD11_IResetDoorNbOpened6 | 0x901 | 209 | 1 | boolean | Unsigned
DD11_IResetDoorNbOpened7 | 0x901 | 210 | 1 | boolean | Unsigned
DD11_IResetDoorNbOpened8 | 0x901 | 211 | 1 | boolean | Unsigned
DD11_IResetDoorNbOpened9 | 0x901 | 212 | 1 | boolean | Unsigned
DD11_IResetDoorNbOpened10 | 0x901 | 213 | 1 | boolean | Unsigned
DD11_IResetDoorNbOpened11 | 0x901 | 214 | 1 | boolean | Unsigned
DD11_IResetDoorNbOpened12 | 0x901 | 215 | 1 | boolean | Unsigned
DD11_IResetDoorNbOpened13 | 0x901 | 216 | 1 | boolean | Unsigned
DD11_IResetDoorNbOpened14 | 0x901 | 217 | 1 | boolean | Unsigned
DD11_IResetDoorNbOpened15 | 0x901 | 218 | 1 | boolean | Unsigned
DD11_IResetDoorNbOpened16 | 0x901 | 219 | 1 | boolean | Unsigned
DD11_IActRrVis | 0x901 | 220 | 1 | boolean | Unsigned
DD11_IIntCaSel | 0x901 | 221 | 1 | boolean | Unsigned
DD11_IBrigCtrl | 0x901 | 222 | 1 | boolean | Unsigned
DD11_IMIPDrOpnRequest | 0x901 | 223 | 1 | boolean | Unsigned
DD11_IMIPDrOpnEnd | 0x901 | 224 | 1 | boolean | Unsigned
DD11_IHldDoorOpenRequest | 0x901 | 225 | 1 | boolean | Unsigned
DD11_IHldDoorOpenEnd | 0x901 | 226 | 1 | boolean | Unsigned
DD11_IFSDRequest | 0x901 | 227 | 1 | boolean | Unsigned
DD11_IFSDReset | 0x901 | 228 | 1 | boolean | Unsigned
DD11_IDoorsParamSend | 0x901 | 229 | 1 | boolean | Unsigned
DD11_IHVACPassOffRequest | 0x901 | 230 | 1 | boolean | Unsigned
DD11_IHVACPassOffEnd | 0x901 | 231 | 1 | boolean | Unsigned
DD11_IHPExtLevel1 | 0x901 | 232 | 1 | boolean | Unsigned
DD11_IHPExtLevel2 | 0x901 | 233 | 1 | boolean | Unsigned
DD11_IHPExtLevel3 | 0x901 | 234 | 1 | boolean | Unsigned
DD11_IHPExtLevel4 | 0x901 | 235 | 1 | boolean | Unsigned
DD11_IHPExtLevel5 | 0x901 | 236 | 1 | boolean | Unsigned
DD11_IHPExtLevel6 | 0x901 | 237 | 1 | boolean | Unsigned
DD11_IHPExtLevel7 | 0x901 | 238 | 1 | boolean | Unsigned
DD11_IHPExtLevel8 | 0x901 | 239 | 1 | boolean | Unsigned
DD11_IHPExtLevel9 | 0x901 | 240 | 1 | boolean | Unsigned
DD11_IHPExtLevel10 | 0x901 | 241 | 1 | boolean | Unsigned
DD11_IHPExtLevel11 | 0x901 | 242 | 1 | boolean | Unsigned
DD11_IHPExtLevel12 | 0x901 | 243 | 1 | boolean | Unsigned
DD11_IMain | 0x901 | 244 | 1 | boolean | Unsigned
DD11_IDeport | 0x901 | 245 | 1 | boolean | Unsigned
DD11_IReducPowrTestStartPCE1 | 0x901 | 246 | 1 | boolean | Unsigned
DD11_IReducPowrTestStartPCE2 | 0x901 | 247 | 1 | boolean | Unsigned
DD11_IReducPowrTestStartPCE3 | 0x901 | 248 | 1 | boolean | Unsigned
DD11_IReducPowrTestStartPCE4 | 0x901 | 249 | 1 | boolean | Unsigned
DD11_IReducPowrTestStartPCE5 | 0x901 | 250 | 1 | boolean | Unsigned
DD11_IReducPowrTestStartPCE6 | 0x901 | 251 | 1 | boolean | Unsigned
DD11_IReducPowrTestStartPCE7 | 0x901 | 252 | 1 | boolean | Unsigned
DD11_IReducPowrTestStartPCE8 | 0x901 | 253 | 1 | boolean | Unsigned
DD11_IRPwTstScreenOn | 0x901 | 254 | 1 | boolean | Unsigned
DD11_IReducPowrTestStop | 0x901 | 255 | 1 | boolean | Unsigned
DD11_ICurrentStat1 | 0x902 | 0 | 8 | integer | Unsigned
DD11_ICurrentStat2 | 0x902 | 8 | 8 | integer | Unsigned
DD11_ICurrentStat3 | 0x902 | 16 | 8 | integer | Unsigned
DD11_ICurrentStat4 | 0x902 | 24 | 8 | integer | Unsigned
DD11_ICurrentStat5 | 0x902 | 32 | 8 | integer | Unsigned
DD11_ICurrentStat6 | 0x902 | 40 | 8 | integer | Unsigned
DD11_ICurrentStat7 | 0x902 | 48 | 8 | integer | Unsigned
DD11_ICurrentStat8 | 0x902 | 56 | 8 | integer | Unsigned
DD11_IDestinationStat1U1 | 0x902 | 64 | 8 | integer | Unsigned
DD11_IDestinationStat2U1 | 0x902 | 72 | 8 | integer | Unsigned
DD11_IDestinationStat3U1 | 0x902 | 80 | 8 | integer | Unsigned
DD11_IDestinationStat4U1 | 0x902 | 88 | 8 | integer | Unsigned
DD11_IDestinationStat5U1 | 0x902 | 96 | 8 | integer | Unsigned
DD11_IDestinationStat6U1 | 0x902 | 104 | 8 | integer | Unsigned
DD11_IDestinationStat7U1 | 0x902 | 112 | 8 | integer | Unsigned
DD11_IDestinationStat8U1 | 0x902 | 120 | 8 | integer | Unsigned
DD11_IMissionCode1U1 | 0x902 | 128 | 8 | integer | Unsigned
DD11_IMissionCode2U1 | 0x902 | 136 | 8 | integer | Unsigned
DD11_IMissionCode3U1 | 0x902 | 144 | 8 | integer | Unsigned
DD11_IMissionCode4U1 | 0x902 | 152 | 8 | integer | Unsigned
DD11_IMissionCode5U1 | 0x902 | 160 | 8 | integer | Unsigned
DD11_IMissionCode6U1 | 0x902 | 168 | 8 | integer | Unsigned
DD11_INextStat1 | 0x902 | 176 | 8 | integer | Unsigned
DD11_INextStat2 | 0x902 | 184 | 8 | integer | Unsigned
DD11_INextStat3 | 0x902 | 192 | 8 | integer | Unsigned
DD11_INextStat4 | 0x902 | 200 | 8 | integer | Unsigned
DD11_INextStat5 | 0x902 | 208 | 8 | integer | Unsigned
DD11_INextStat6 | 0x902 | 216 | 8 | integer | Unsigned
DD11_INextStat7 | 0x902 | 224 | 8 | integer | Unsigned
DD11_INextStat8 | 0x902 | 232 | 8 | integer | Unsigned
DD11_ISpare_902_240 | 0x902 | 240 | 8 | integer | Unsigned
DD11_ISpare_902_248 | 0x902 | 248 | 8 | integer | Unsigned
DD11_ISpare_903_0 | 0x903 | 0 | 32 | integer | Unsigned
DD11_ISpare_903_32 | 0x903 | 32 | 32 | integer | Unsigned
DD11_ISpare_903_64 | 0x903 | 64 | 32 | integer | Unsigned
DD11_ITpsBoxLineNbr | 0x903 | 96 | 8 | integer | Unsigned
DD11_IDay | 0x903 | 104 | 8 | integer | Unsigned
DD11_IHour | 0x903 | 112 | 8 | integer | Unsigned
DD11_IMinute | 0x903 | 120 | 8 | integer | Unsigned
DD11_IMonth | 0x903 | 128 | 8 | integer | Unsigned
DD11_IYear | 0x903 | 136 | 8 | integer | Unsigned
DD11_ISpare_903_144 | 0x903 | 144 | 8 | integer | Unsigned
DD11_ISpare_903_152 | 0x903 | 152 | 8 | integer | Unsigned
DD11_ISpare_903_160 | 0x903 | 160 | 8 | integer | Unsigned
DD11_ISpare_903_168 | 0x903 | 168 | 8 | integer | Unsigned
DD11_ISpare_903_176 | 0x903 | 176 | 8 | integer | Unsigned
DD11_ISpare_903_184 | 0x903 | 184 | 8 | integer | Unsigned
DD11_ILineNbr | 0x903 | 192 | 8 | integer | Unsigned
DD11_IPAPISDDUTests | 0x903 | 200 | 8 | integer | Unsigned
DD11_IPAPISDDUVers0 | 0x903 | 208 | 8 | integer | Unsigned
DD11_IPAPISDDUVers1 | 0x903 | 216 | 8 | integer | Unsigned
DD11_IPAPISDDUVers2 | 0x903 | 224 | 8 | integer | Unsigned
DD11_IPreRecordMsg | 0x903 | 232 | 8 | integer | Unsigned
DD11_IPreRecordMsgVal | 0x903 | 240 | 8 | integer | Unsigned
DD11_ISpare_903_248 | 0x903 | 248 | 1 | boolean | Unsigned
DD11_ISpare_903_249 | 0x903 | 249 | 1 | boolean | Unsigned
DD11_ISetSystemClock | 0x903 | 250 | 1 | boolean | Unsigned
DD11_ISkipStat | 0x903 | 251 | 1 | boolean | Unsigned
DD11_ICPStartsNbSet | 0x903 | 252 | 1 | boolean | Unsigned
DD11_ICPTOpTimeSet | 0x903 | 253 | 1 | boolean | Unsigned
DD11_IDDUMaintenanceMode | 0x903 | 254 | 1 | boolean | Unsigned
DD11_IHPExtValid | 0x903 | 255 | 1 | boolean | Unsigned
DD11_IWheelDiam1 | 0x904 | 0 | 32 | integer | Signed
DD11_IWheelDiam2 | 0x904 | 32 | 32 | integer | Signed
DD11_ISpare_904_64 | 0x904 | 64 | 32 | integer | Unsigned
DD11_IRstErrorCntrTmr | 0x904 | 96 | 1 | boolean | Unsigned
DD11_IIncValue | 0x904 | 97 | 1 | boolean | Unsigned
DD11_IDecValue | 0x904 | 98 | 1 | boolean | Unsigned
DD11_ISandTankFilled | 0x904 | 99 | 1 | boolean | Unsigned
DD11_IInitMeterTank | 0x904 | 100 | 1 | boolean | Unsigned
DD11_ICurrentStatForced | 0x904 | 101 | 1 | boolean | Unsigned
DD11_IDestinationStatForcedU1 | 0x904 | 102 | 1 | boolean | Unsigned
DD11_IAckWrongModeSelect | 0x904 | 103 | 1 | boolean | Unsigned
DD11_ICalibrationAccess | 0x904 | 104 | 1 | boolean | Unsigned
DD11_ISpeedLimitLight | 0x904 | 105 | 1 | boolean | Unsigned
DD11_ISpare_904_106 | 0x904 | 106 | 1 | boolean | Unsigned
DD11_ISetWheelDiam | 0x904 | 107 | 1 | boolean | Unsigned
DD11_INoRstPCE1U1 | 0x904 | 108 | 1 | boolean | Unsigned
DD11_INoRstPCE1U2 | 0x904 | 109 | 1 | boolean | Unsigned
DD11_INoRstPCE1U3 | 0x904 | 110 | 1 | boolean | Unsigned
DD11_INoRstPCE2U1 | 0x904 | 111 | 1 | boolean | Unsigned
DD11_INoRstPCE2U2 | 0x904 | 112 | 1 | boolean | Unsigned
DD11_INoRstPCE2U3 | 0x904 | 113 | 1 | boolean | Unsigned
DD11_INoRstPCE3U1 | 0x904 | 114 | 1 | boolean | Unsigned
DD11_INoRstPCE3U2 | 0x904 | 115 | 1 | boolean | Unsigned
DD11_INoRstPCE3U3 | 0x904 | 116 | 1 | boolean | Unsigned
DD11_INoRstPCE4U1 | 0x904 | 117 | 1 | boolean | Unsigned
DD11_INoRstPCE4U2 | 0x904 | 118 | 1 | boolean | Unsigned
DD11_INoRstPCE4U3 | 0x904 | 119 | 1 | boolean | Unsigned
DD11_INoRstPCE5U1 | 0x904 | 120 | 1 | boolean | Unsigned
DD11_INoRstPCE5U2 | 0x904 | 121 | 1 | boolean | Unsigned
DD11_INoRstPCE5U3 | 0x904 | 122 | 1 | boolean | Unsigned
DD11_INoRstPCE6U1 | 0x904 | 123 | 1 | boolean | Unsigned
DD11_INoRstPCE6U2 | 0x904 | 124 | 1 | boolean | Unsigned
DD11_INoRstPCE6U3 | 0x904 | 125 | 1 | boolean | Unsigned
DD11_INoRstPCE7U1 | 0x904 | 126 | 1 | boolean | Unsigned
DD11_INoRstPCE7U2 | 0x904 | 127 | 1 | boolean | Unsigned
DD11_INoRstPCE7U3 | 0x904 | 128 | 1 | boolean | Unsigned
DD11_INoRstPCE8U1 | 0x904 | 129 | 1 | boolean | Unsigned
DD11_INoRstPCE8U2 | 0x904 | 130 | 1 | boolean | Unsigned
DD11_INoRstPCE8U3 | 0x904 | 131 | 1 | boolean | Unsigned
DD11_IResetAlarmTBSU1 | 0x904 | 132 | 1 | boolean | Unsigned
DD11_IResetAlarmTBSU2 | 0x904 | 133 | 1 | boolean | Unsigned
DD11_IResetAlarmTBSU3 | 0x904 | 134 | 1 | boolean | Unsigned
DD11_IResetProtectionTBSU1 | 0x904 | 135 | 1 | boolean | Unsigned
DD11_IResetProtectionTBSU2 | 0x904 | 136 | 1 | boolean | Unsigned
DD11_IResetProtectionTBSU3 | 0x904 | 137 | 1 | boolean | Unsigned
DD11_IRstPCE1U1 | 0x904 | 138 | 1 | boolean | Unsigned
DD11_IRstPCE1U2 | 0x904 | 139 | 1 | boolean | Unsigned
DD11_IRstPCE1U3 | 0x904 | 140 | 1 | boolean | Unsigned
DD11_IRstPCE2U1 | 0x904 | 141 | 1 | boolean | Unsigned
DD11_IRstPCE2U2 | 0x904 | 142 | 1 | boolean | Unsigned
DD11_IRstPCE2U3 | 0x904 | 143 | 1 | boolean | Unsigned
DD11_IRstPCE3U1 | 0x904 | 144 | 1 | boolean | Unsigned
DD11_IRstPCE3U2 | 0x904 | 145 | 1 | boolean | Unsigned
DD11_IRstPCE3U3 | 0x904 | 146 | 1 | boolean | Unsigned
DD11_IRstPCE4U1 | 0x904 | 147 | 1 | boolean | Unsigned
DD11_IRstPCE4U2 | 0x904 | 148 | 1 | boolean | Unsigned
DD11_IRstPCE4U3 | 0x904 | 149 | 1 | boolean | Unsigned
DD11_IRstPCE5U1 | 0x904 | 150 | 1 | boolean | Unsigned
DD11_IRstPCE5U2 | 0x904 | 151 | 1 | boolean | Unsigned
DD11_IRstPCE5U3 | 0x904 | 152 | 1 | boolean | Unsigned
DD11_IRstPCE6U1 | 0x904 | 153 | 1 | boolean | Unsigned
DD11_IRstPCE6U2 | 0x904 | 154 | 1 | boolean | Unsigned
DD11_IRstPCE6U3 | 0x904 | 155 | 1 | boolean | Unsigned
DD11_IRstPCE7U1 | 0x904 | 156 | 1 | boolean | Unsigned
DD11_IRstPCE7U2 | 0x904 | 157 | 1 | boolean | Unsigned
DD11_IRstPCE7U3 | 0x904 | 158 | 1 | boolean | Unsigned
DD11_IRstPCE8U1 | 0x904 | 159 | 1 | boolean | Unsigned
DD11_IRstPCE8U2 | 0x904 | 160 | 1 | boolean | Unsigned
DD11_IRstPCE8U3 | 0x904 | 161 | 1 | boolean | Unsigned
DD11_IManMot1OffPCE1U1 | 0x904 | 162 | 1 | boolean | Unsigned
DD11_IManMot1OffPCE1U2 | 0x904 | 163 | 1 | boolean | Unsigned
DD11_IManMot1OffPCE1U3 | 0x904 | 164 | 1 | boolean | Unsigned
DD11_IManMot1OffPCE2U1 | 0x904 | 165 | 1 | boolean | Unsigned
DD11_IManMot1OffPCE2U2 | 0x904 | 166 | 1 | boolean | Unsigned
DD11_IManMot1OffPCE2U3 | 0x904 | 167 | 1 | boolean | Unsigned
DD11_IManMot1OffPCE3U1 | 0x904 | 168 | 1 | boolean | Unsigned
DD11_IManMot1OffPCE3U2 | 0x904 | 169 | 1 | boolean | Unsigned
DD11_IManMot1OffPCE3U3 | 0x904 | 170 | 1 | boolean | Unsigned
DD11_IManMot1OffPCE4U1 | 0x904 | 171 | 1 | boolean | Unsigned
DD11_IManMot1OffPCE4U2 | 0x904 | 172 | 1 | boolean | Unsigned
DD11_IManMot1OffPCE4U3 | 0x904 | 173 | 1 | boolean | Unsigned
DD11_IManMot1OffPCE5U1 | 0x904 | 174 | 1 | boolean | Unsigned
DD11_IManMot1OffPCE5U2 | 0x904 | 175 | 1 | boolean | Unsigned
DD11_IManMot1OffPCE5U3 | 0x904 | 176 | 1 | boolean | Unsigned
DD11_IManMot1OffPCE6U1 | 0x904 | 177 | 1 | boolean | Unsigned
DD11_IManMot1OffPCE6U2 | 0x904 | 178 | 1 | boolean | Unsigned
DD11_IManMot1OffPCE6U3 | 0x904 | 179 | 1 | boolean | Unsigned
DD11_IManMot1OffPCE7U1 | 0x904 | 180 | 1 | boolean | Unsigned
DD11_IManMot1OffPCE7U2 | 0x904 | 181 | 1 | boolean | Unsigned
DD11_IManMot1OffPCE7U3 | 0x904 | 182 | 1 | boolean | Unsigned
DD11_IManMot1OffPCE8U1 | 0x904 | 183 | 1 | boolean | Unsigned
DD11_IManMot1OffPCE8U2 | 0x904 | 184 | 1 | boolean | Unsigned
DD11_IManMot1OffPCE8U3 | 0x904 | 185 | 1 | boolean | Unsigned
DD11_IManMot2OffPCE1U1 | 0x904 | 186 | 1 | boolean | Unsigned
DD11_IManMot2OffPCE1U2 | 0x904 | 187 | 1 | boolean | Unsigned
DD11_IManMot2OffPCE1U3 | 0x904 | 188 | 1 | boolean | Unsigned
DD11_IManMot2OffPCE2U1 | 0x904 | 189 | 1 | boolean | Unsigned
DD11_IManMot2OffPCE2U2 | 0x904 | 190 | 1 | boolean | Unsigned
DD11_IManMot2OffPCE2U3 | 0x904 | 191 | 1 | boolean | Unsigned
DD11_IManMot2OffPCE3U1 | 0x904 | 192 | 1 | boolean | Unsigned
DD11_IManMot2OffPCE3U2 | 0x904 | 193 | 1 | boolean | Unsigned
DD11_IManMot2OffPCE3U3 | 0x904 | 194 | 1 | boolean | Unsigned
DD11_IManMot2OffPCE4U1 | 0x904 | 195 | 1 | boolean | Unsigned
DD11_IManMot2OffPCE4U2 | 0x904 | 196 | 1 | boolean | Unsigned
DD11_IManMot2OffPCE4U3 | 0x904 | 197 | 1 | boolean | Unsigned
DD11_IManMot2OffPCE5U1 | 0x904 | 198 | 1 | boolean | Unsigned
DD11_IManMot2OffPCE5U2 | 0x904 | 199 | 1 | boolean | Unsigned
DD11_IManMot2OffPCE5U3 | 0x904 | 200 | 1 | boolean | Unsigned
DD11_IManMot2OffPCE6U1 | 0x904 | 201 | 1 | boolean | Unsigned
DD11_IManMot2OffPCE6U2 | 0x904 | 202 | 1 | boolean | Unsigned
DD11_IManMot2OffPCE6U3 | 0x904 | 203 | 1 | boolean | Unsigned
DD11_IManMot2OffPCE7U1 | 0x904 | 204 | 1 | boolean | Unsigned
DD11_IManMot2OffPCE7U2 | 0x904 | 205 | 1 | boolean | Unsigned
DD11_IManMot2OffPCE7U3 | 0x904 | 206 | 1 | boolean | Unsigned
DD11_IManMot2OffPCE8U1 | 0x904 | 207 | 1 | boolean | Unsigned
DD11_IManMot2OffPCE8U2 | 0x904 | 208 | 1 | boolean | Unsigned
DD11_IManMot2OffPCE8U3 | 0x904 | 209 | 1 | boolean | Unsigned
DD11_IClmDecrease | 0x904 | 210 | 1 | boolean | Unsigned
DD11_IClmIncrease | 0x904 | 211 | 1 | boolean | Unsigned
DD11_IClmPasOff | 0x904 | 212 | 1 | boolean | Unsigned
DD11_IOverTorq | 0x904 | 213 | 1 | boolean | Unsigned
DD11_IWashModeOff | 0x904 | 214 | 1 | boolean | Unsigned
DD11_IWashModeOn | 0x904 | 215 | 1 | boolean | Unsigned
DD11_IDDUAlarm1 | 0x904 | 216 | 1 | boolean | Unsigned
DD11_IDDUAlarm2 | 0x904 | 217 | 1 | boolean | Unsigned
DD11_IIOSValidantRIOM1 | 0x904 | 218 | 1 | boolean | Unsigned
DD11_IIOSValidantRIOM2 | 0x904 | 219 | 1 | boolean | Unsigned
DD11_IIOSValidantRIOM3 | 0x904 | 220 | 1 | boolean | Unsigned
DD11_IIOSValidantRIOM4 | 0x904 | 221 | 1 | boolean | Unsigned
DD11_IIOSValidantRIOM5 | 0x904 | 222 | 1 | boolean | Unsigned
DD11_IIOSValidantRIOM6 | 0x904 | 223 | 1 | boolean | Unsigned
DD11_IIOSValidantRIOM7 | 0x904 | 224 | 1 | boolean | Unsigned
DD11_INettotramLeftRequest | 0x904 | 225 | 1 | boolean | Unsigned
DD11_INettotramRightRequest | 0x904 | 226 | 1 | boolean | Unsigned
DD11_INettotramLeftEnd | 0x904 | 227 | 1 | boolean | Unsigned
DD11_INettotramRightEnd | 0x904 | 228 | 1 | boolean | Unsigned
DD11_ISAEPreRecordMsgInhibRequest | 0x904 | 229 | 1 | boolean | Unsigned
DD11_ISAEPreRecordMsgInhibEnd | 0x904 | 230 | 1 | boolean | Unsigned
DD11_ISpare_904_231 | 0x904 | 231 | 1 | boolean | Unsigned
DD11_ISpare_904_232 | 0x904 | 232 | 1 | boolean | Unsigned
DD11_ISpare_904_233 | 0x904 | 233 | 1 | boolean | Unsigned
DD11_ISpare_904_234 | 0x904 | 234 | 1 | boolean | Unsigned
DD11_ISpare_904_235 | 0x904 | 235 | 1 | boolean | Unsigned
DD11_ISpare_904_236 | 0x904 | 236 | 1 | boolean | Unsigned
DD11_ISpare_904_237 | 0x904 | 237 | 1 | boolean | Unsigned
DD11_ISpare_904_238 | 0x904 | 238 | 1 | boolean | Unsigned
DD11_ISpare_904_239 | 0x904 | 239 | 1 | boolean | Unsigned
DD11_ISpare_904_240 | 0x904 | 240 | 1 | boolean | Unsigned
DD11_ISpare_904_241 | 0x904 | 241 | 1 | boolean | Unsigned
DD11_ISpare_904_242 | 0x904 | 242 | 1 | boolean | Unsigned
DD11_ISpare_904_243 | 0x904 | 243 | 1 | boolean | Unsigned
DD11_ISpare_904_244 | 0x904 | 244 | 1 | boolean | Unsigned
DD11_ISpare_904_245 | 0x904 | 245 | 1 | boolean | Unsigned
DD11_ISpare_904_246 | 0x904 | 246 | 1 | boolean | Unsigned
DD11_ISpare_904_247 | 0x904 | 247 | 1 | boolean | Unsigned
DD11_ISpare_904_248 | 0x904 | 248 | 1 | boolean | Unsigned
DD11_ISpare_904_249 | 0x904 | 249 | 1 | boolean | Unsigned
DD11_ISpare_904_250 | 0x904 | 250 | 1 | boolean | Unsigned
DD11_ISpare_904_251 | 0x904 | 251 | 1 | boolean | Unsigned
DD11_ISpare_904_252 | 0x904 | 252 | 1 | boolean | Unsigned
DD11_ISpare_904_253 | 0x904 | 253 | 1 | boolean | Unsigned
DD11_ISpare_904_254 | 0x904 | 254 | 1 | boolean | Unsigned
DD11_ISpare_904_255 | 0x904 | 255 | 1 | boolean | Unsigned
DD11_IDCUCTimDelContSndOpn | 0x905 | 0 | 8 | integer | Unsigned
DD11_IDCUCTimDelGenOpnCan | 0x905 | 8 | 8 | integer | Unsigned
DD11_IDCUCTimDelAutCls | 0x905 | 16 | 8 | integer | Unsigned
DD11_IDCUCMaxTimDelTillUnlck | 0x905 | 24 | 8 | integer | Unsigned
DD11_IDCUCMinTimDelTillUnlck | 0x905 | 32 | 8 | integer | Unsigned
DD11_IDCUCTimDelDoorReopen | 0x905 | 40 | 8 | integer | Unsigned
DD11_IDCUCNbObClsDet | 0x905 | 48 | 8 | integer | Unsigned
DD11_IDCUCTimDelStpOpnDet | 0x905 | 56 | 8 | integer | Unsigned
DD11_IDCUCNbObOpnDet | 0x905 | 64 | 8 | integer | Unsigned
DD11_IDCUCTimDelClsCrew | 0x905 | 72 | 8 | integer | Unsigned
DD11_IDCUCSTimDelClsStep | 0x905 | 80 | 8 | integer | Unsigned
DD11_IDCUCNbObClsDetStep | 0x905 | 88 | 8 | integer | Unsigned
DD11_IDCUCNbObOpnDetStep | 0x905 | 96 | 8 | integer | Unsigned
DD11_ISpare_905_104 | 0x905 | 104 | 8 | integer | Unsigned
DD11_ISpare_905_112 | 0x905 | 112 | 8 | integer | Unsigned
DD11_ISpare_905_120 | 0x905 | 120 | 8 | integer | Unsigned
DD11_ISpare_905_128 | 0x905 | 128 | 8 | integer | Unsigned
DD11_ISpare_905_136 | 0x905 | 136 | 8 | integer | Unsigned
DD11_ISpare_905_144 | 0x905 | 144 | 8 | integer | Unsigned
DD11_ISpare_905_152 | 0x905 | 152 | 8 | integer | Unsigned
DD11_ISpare_905_160 | 0x905 | 160 | 8 | integer | Unsigned
DD11_ISpare_905_168 | 0x905 | 168 | 8 | integer | Unsigned
DD11_ISpare_905_176 | 0x905 | 176 | 8 | integer | Unsigned
DD11_ISpare_905_184 | 0x905 | 184 | 8 | integer | Unsigned
DD11_IDCUCLgtBarrActCls | 0x905 | 192 | 1 | boolean | Unsigned
DD11_ISpare_905_193 | 0x905 | 193 | 1 | boolean | Unsigned
DD11_ISpare_905_194 | 0x905 | 194 | 1 | boolean | Unsigned
DD11_ISpare_905_195 | 0x905 | 195 | 1 | boolean | Unsigned
DD11_ISpare_905_196 | 0x905 | 196 | 1 | boolean | Unsigned
DD11_ISpare_905_197 | 0x905 | 197 | 1 | boolean | Unsigned
DD11_ISpare_905_198 | 0x905 | 198 | 1 | boolean | Unsigned
DD11_ISpare_905_199 | 0x905 | 199 | 1 | boolean | Unsigned
DD11_ISpare_905_200 | 0x905 | 200 | 1 | boolean | Unsigned
DD11_ISpare_905_201 | 0x905 | 201 | 1 | boolean | Unsigned
DD11_ISpare_905_202 | 0x905 | 202 | 1 | boolean | Unsigned
DD11_ISpare_905_203 | 0x905 | 203 | 1 | boolean | Unsigned
DD11_ISpare_905_204 | 0x905 | 204 | 1 | boolean | Unsigned
DD11_ISpare_905_205 | 0x905 | 205 | 1 | boolean | Unsigned
DD11_ISpare_905_206 | 0x905 | 206 | 1 | boolean | Unsigned
DD11_ISpare_905_207 | 0x905 | 207 | 1 | boolean | Unsigned
DD11_ISpare_905_208 | 0x905 | 208 | 1 | boolean | Unsigned
DD11_ISpare_905_209 | 0x905 | 209 | 1 | boolean | Unsigned
DD11_ISpare_905_210 | 0x905 | 210 | 1 | boolean | Unsigned
DD11_ISpare_905_211 | 0x905 | 211 | 1 | boolean | Unsigned
DD11_ISpare_905_212 | 0x905 | 212 | 1 | boolean | Unsigned
DD11_ISpare_905_213 | 0x905 | 213 | 1 | boolean | Unsigned
DD11_ISpare_905_214 | 0x905 | 214 | 1 | boolean | Unsigned
DD11_ISpare_905_215 | 0x905 | 215 | 1 | boolean | Unsigned
DD11_ISpare_905_216 | 0x905 | 216 | 1 | boolean | Unsigned
DD11_ISpare_905_217 | 0x905 | 217 | 1 | boolean | Unsigned
DD11_ISpare_905_218 | 0x905 | 218 | 1 | boolean | Unsigned
DD11_ISpare_905_219 | 0x905 | 219 | 1 | boolean | Unsigned
DD11_ISpare_905_220 | 0x905 | 220 | 1 | boolean | Unsigned
DD11_ISpare_905_221 | 0x905 | 221 | 1 | boolean | Unsigned
DD11_ISpare_905_222 | 0x905 | 222 | 1 | boolean | Unsigned
DD11_ISpare_905_223 | 0x905 | 223 | 1 | boolean | Unsigned
DD11_ISpare_905_224 | 0x905 | 224 | 1 | boolean | Unsigned
DD11_ISpare_905_225 | 0x905 | 225 | 1 | boolean | Unsigned
DD11_ISpare_905_226 | 0x905 | 226 | 1 | boolean | Unsigned
DD11_ISpare_905_227 | 0x905 | 227 | 1 | boolean | Unsigned
DD11_ISpare_905_228 | 0x905 | 228 | 1 | boolean | Unsigned
DD11_ISpare_905_229 | 0x905 | 229 | 1 | boolean | Unsigned
DD11_ISpare_905_230 | 0x905 | 230 | 1 | boolean | Unsigned
DD11_ISpare_905_231 | 0x905 | 231 | 1 | boolean | Unsigned
DD11_ISpare_905_232 | 0x905 | 232 | 1 | boolean | Unsigned
DD11_ISpare_905_233 | 0x905 | 233 | 1 | boolean | Unsigned
DD11_ISpare_905_234 | 0x905 | 234 | 1 | boolean | Unsigned
DD11_ISpare_905_235 | 0x905 | 235 | 1 | boolean | Unsigned
DD11_ISpare_905_236 | 0x905 | 236 | 1 | boolean | Unsigned
DD11_ISpare_905_237 | 0x905 | 237 | 1 | boolean | Unsigned
DD11_ISpare_905_238 | 0x905 | 238 | 1 | boolean | Unsigned
DD11_ISpare_905_239 | 0x905 | 239 | 1 | boolean | Unsigned
DD11_ISpare_905_240 | 0x905 | 240 | 1 | boolean | Unsigned
DD11_ISpare_905_241 | 0x905 | 241 | 1 | boolean | Unsigned
DD11_ISpare_905_242 | 0x905 | 242 | 1 | boolean | Unsigned
DD11_ISpare_905_243 | 0x905 | 243 | 1 | boolean | Unsigned
DD11_ISpare_905_244 | 0x905 | 244 | 1 | boolean | Unsigned
DD11_ISpare_905_245 | 0x905 | 245 | 1 | boolean | Unsigned
DD11_ISpare_905_246 | 0x905 | 246 | 1 | boolean | Unsigned
DD11_ISpare_905_247 | 0x905 | 247 | 1 | boolean | Unsigned
DD11_ISpare_905_248 | 0x905 | 248 | 1 | boolean | Unsigned
DD11_ISpare_905_249 | 0x905 | 249 | 1 | boolean | Unsigned
DD11_ISpare_905_250 | 0x905 | 250 | 1 | boolean | Unsigned
DD11_ISpare_905_251 | 0x905 | 251 | 1 | boolean | Unsigned
DD11_ISpare_905_252 | 0x905 | 252 | 1 | boolean | Unsigned
DD11_ISpare_905_253 | 0x905 | 253 | 1 | boolean | Unsigned
DD11_ISpare_905_254 | 0x905 | 254 | 1 | boolean | Unsigned
DD11_ISpare_905_255 | 0x905 | 255 | 1 | boolean | Unsigned
DD21_IDevIsAlive | 0x920 | 0 | 16 | integer | Unsigned
DD21_IDevOper | 0x920 | 16 | 1 | boolean | Unsigned
DD21_IAutoTestInProg | 0x920 | 17 | 1 | boolean | Unsigned
DD21_IAutoTestDone | 0x920 | 18 | 1 | boolean | Unsigned
DD21_IAutoTestRes | 0x920 | 19 | 1 | boolean | Unsigned
DD21_ICriticalFltPres | 0x920 | 20 | 1 | boolean | Unsigned
DD21_IInformFltPres | 0x920 | 21 | 1 | boolean | Unsigned
DD21_IMajorFltPres | 0x920 | 22 | 1 | boolean | Unsigned
DD21_IMinorFltPres | 0x920 | 23 | 1 | boolean | Unsigned
DD21_IMedium1OK | 0x920 | 24 | 1 | boolean | Unsigned
DD21_IMedium2OK | 0x920 | 25 | 1 | boolean | Unsigned
DD21_IEV_TX_FAULT | 0x920 | 26 | 1 | boolean | Unsigned
DD21_IEqpInFault | 0x920 | 27 | 1 | boolean | Unsigned
DD21_IEqpIsReady | 0x920 | 28 | 1 | boolean | Unsigned
DD21_IOffLoadTest | 0x920 | 29 | 1 | boolean | Unsigned
DD21_IReducPowrTest | 0x920 | 30 | 1 | boolean | Unsigned
DD21_IEqpInMaintc | 0x920 | 31 | 1 | boolean | Unsigned
DD21_ISerialNumber | 0x921 | 0 | 16 | integer | Unsigned
DD21_INetwVersion0 | 0x921 | 16 | 8 | integer | Unsigned
DD21_INetwVersion1 | 0x921 | 24 | 8 | integer | Unsigned
DD21_INetwVersion2 | 0x921 | 32 | 8 | integer | Unsigned
DD21_ISoftwVersion0 | 0x921 | 40 | 8 | integer | Unsigned
DD21_ISoftwVersion1 | 0x921 | 48 | 8 | integer | Unsigned
DD21_ISoftwVersion2 | 0x921 | 56 | 8 | integer | Unsigned
DD21_IHardwVersion0 | 0x921 | 64 | 8 | integer | Unsigned
DD21_IHardwVersion1 | 0x921 | 72 | 8 | integer | Unsigned
DD21_IHardwVersion2 | 0x921 | 80 | 8 | integer | Unsigned
DD21_IAutoTestStep | 0x921 | 88 | 8 | integer | Unsigned
DD21_ISoundLevelManualOffset | 0x921 | 96 | 32 | float | Signed
DD21_IIOSNum | 0x921 | 128 | 8 | integer | Unsigned
DD21_IIOSUM | 0x921 | 136 | 8 | integer | Unsigned
DD21_IWorkingTime | 0x921 | 144 | 32 | integer | Signed
DD21_ISetWorkingTime | 0x921 | 176 | 1 | boolean | Unsigned
DD21_IStopRequestAck | 0x921 | 177 | 1 | boolean | Unsigned
DD21_ISpare_901_178 | 0x921 | 178 | 1 | boolean | Unsigned
DD21_ISpare_901_179 | 0x921 | 179 | 1 | boolean | Unsigned
DD21_ISpare_901_180 | 0x921 | 180 | 1 | boolean | Unsigned
DD21_ISpare_901_181 | 0x921 | 181 | 1 | boolean | Unsigned
DD21_ISpare_901_182 | 0x921 | 182 | 1 | boolean | Unsigned
DD21_ISpare_901_183 | 0x921 | 183 | 1 | boolean | Unsigned
DD21_ISpare_901_184 | 0x921 | 184 | 8 | integer | Unsigned
DD21_IDrivMessagNb | 0x921 | 192 | 8 | integer | Unsigned
DD21_IIOSAckAll | 0x921 | 200 | 1 | boolean | Unsigned
DD21_IIOSAckSingle | 0x921 | 201 | 1 | boolean | Unsigned
DD21_IIOSRstSingle | 0x921 | 202 | 1 | boolean | Unsigned
DD21_IIOSRstAll | 0x921 | 203 | 1 | boolean | Unsigned
DD21_IResetDoorNbOpened1 | 0x921 | 204 | 1 | boolean | Unsigned
DD21_IResetDoorNbOpened2 | 0x921 | 205 | 1 | boolean | Unsigned
DD21_IResetDoorNbOpened3 | 0x921 | 206 | 1 | boolean | Unsigned
DD21_IResetDoorNbOpened4 | 0x921 | 207 | 1 | boolean | Unsigned
DD21_IResetDoorNbOpened5 | 0x921 | 208 | 1 | boolean | Unsigned
DD21_IResetDoorNbOpened6 | 0x921 | 209 | 1 | boolean | Unsigned
DD21_IResetDoorNbOpened7 | 0x921 | 210 | 1 | boolean | Unsigned
DD21_IResetDoorNbOpened8 | 0x921 | 211 | 1 | boolean | Unsigned
DD21_IResetDoorNbOpened9 | 0x921 | 212 | 1 | boolean | Unsigned
DD21_IResetDoorNbOpened10 | 0x921 | 213 | 1 | boolean | Unsigned
DD21_IResetDoorNbOpened11 | 0x921 | 214 | 1 | boolean | Unsigned
DD21_IResetDoorNbOpened12 | 0x921 | 215 | 1 | boolean | Unsigned
DD21_IResetDoorNbOpened13 | 0x921 | 216 | 1 | boolean | Unsigned
DD21_IResetDoorNbOpened14 | 0x921 | 217 | 1 | boolean | Unsigned
DD21_IResetDoorNbOpened15 | 0x921 | 218 | 1 | boolean | Unsigned
DD21_IResetDoorNbOpened16 | 0x921 | 219 | 1 | boolean | Unsigned
DD21_IActRrVis | 0x921 | 220 | 1 | boolean | Unsigned
DD21_IIntCaSel | 0x921 | 221 | 1 | boolean | Unsigned
DD21_IBrigCtrl | 0x921 | 222 | 1 | boolean | Unsigned
DD21_IMIPDrOpnRequest | 0x921 | 223 | 1 | boolean | Unsigned
DD21_IMIPDrOpnEnd | 0x921 | 224 | 1 | boolean | Unsigned
DD21_IHldDoorOpenRequest | 0x921 | 225 | 1 | boolean | Unsigned
DD21_IHldDoorOpenEnd | 0x921 | 226 | 1 | boolean | Unsigned
DD21_IFSDRequest | 0x921 | 227 | 1 | boolean | Unsigned
DD21_IFSDReset | 0x921 | 228 | 1 | boolean | Unsigned
DD21_IDoorsParamSend | 0x921 | 229 | 1 | boolean | Unsigned
DD21_IHVACPassOffRequest | 0x921 | 230 | 1 | boolean | Unsigned
DD21_IHVACPassOffEnd | 0x921 | 231 | 1 | boolean | Unsigned
DD21_IHPExtLevel1 | 0x921 | 232 | 1 | boolean | Unsigned
DD21_IHPExtLevel2 | 0x921 | 233 | 1 | boolean | Unsigned
DD21_IHPExtLevel3 | 0x921 | 234 | 1 | boolean | Unsigned
DD21_IHPExtLevel4 | 0x921 | 235 | 1 | boolean | Unsigned
DD21_IHPExtLevel5 | 0x921 | 236 | 1 | boolean | Unsigned
DD21_IHPExtLevel6 | 0x921 | 237 | 1 | boolean | Unsigned
DD21_IHPExtLevel7 | 0x921 | 238 | 1 | boolean | Unsigned
DD21_IHPExtLevel8 | 0x921 | 239 | 1 | boolean | Unsigned
DD21_IHPExtLevel9 | 0x921 | 240 | 1 | boolean | Unsigned
DD21_IHPExtLevel10 | 0x921 | 241 | 1 | boolean | Unsigned
DD21_IHPExtLevel11 | 0x921 | 242 | 1 | boolean | Unsigned
DD21_IHPExtLevel12 | 0x921 | 243 | 1 | boolean | Unsigned
DD21_IMain | 0x921 | 244 | 1 | boolean | Unsigned
DD21_IDeport | 0x921 | 245 | 1 | boolean | Unsigned
DD21_IReducPowrTestStartPCE1 | 0x921 | 246 | 1 | boolean | Unsigned
DD21_IReducPowrTestStartPCE2 | 0x921 | 247 | 1 | boolean | Unsigned
DD21_IReducPowrTestStartPCE3 | 0x921 | 248 | 1 | boolean | Unsigned
DD21_IReducPowrTestStartPCE4 | 0x921 | 249 | 1 | boolean | Unsigned
DD21_IReducPowrTestStartPCE5 | 0x921 | 250 | 1 | boolean | Unsigned
DD21_IReducPowrTestStartPCE6 | 0x921 | 251 | 1 | boolean | Unsigned
DD21_IReducPowrTestStartPCE7 | 0x921 | 252 | 1 | boolean | Unsigned
DD21_IReducPowrTestStartPCE8 | 0x921 | 253 | 1 | boolean | Unsigned
DD21_IRPwTstScreenOn | 0x921 | 254 | 1 | boolean | Unsigned
DD21_IReducPowrTestStop | 0x921 | 255 | 1 | boolean | Unsigned
DD21_ICurrentStat1 | 0x922 | 0 | 8 | integer | Unsigned
DD21_ICurrentStat2 | 0x922 | 8 | 8 | integer | Unsigned
DD21_ICurrentStat3 | 0x922 | 16 | 8 | integer | Unsigned
DD21_ICurrentStat4 | 0x922 | 24 | 8 | integer | Unsigned
DD21_ICurrentStat5 | 0x922 | 32 | 8 | integer | Unsigned
DD21_ICurrentStat6 | 0x922 | 40 | 8 | integer | Unsigned
DD21_ICurrentStat7 | 0x922 | 48 | 8 | integer | Unsigned
DD21_ICurrentStat8 | 0x922 | 56 | 8 | integer | Unsigned
DD21_IDestinationStat1U1 | 0x922 | 64 | 8 | integer | Unsigned
DD21_IDestinationStat2U1 | 0x922 | 72 | 8 | integer | Unsigned
DD21_IDestinationStat3U1 | 0x922 | 80 | 8 | integer | Unsigned
DD21_IDestinationStat4U1 | 0x922 | 88 | 8 | integer | Unsigned
DD21_IDestinationStat5U1 | 0x922 | 96 | 8 | integer | Unsigned
DD21_IDestinationStat6U1 | 0x922 | 104 | 8 | integer | Unsigned
DD21_IDestinationStat7U1 | 0x922 | 112 | 8 | integer | Unsigned
DD21_IDestinationStat8U1 | 0x922 | 120 | 8 | integer | Unsigned
DD21_IMissionCode1U1 | 0x922 | 128 | 8 | integer | Unsigned
DD21_IMissionCode2U1 | 0x922 | 136 | 8 | integer | Unsigned
DD21_IMissionCode3U1 | 0x922 | 144 | 8 | integer | Unsigned
DD21_IMissionCode4U1 | 0x922 | 152 | 8 | integer | Unsigned
DD21_IMissionCode5U1 | 0x922 | 160 | 8 | integer | Unsigned
DD21_IMissionCode6U1 | 0x922 | 168 | 8 | integer | Unsigned
DD21_INextStat1 | 0x922 | 176 | 8 | integer | Unsigned
DD21_INextStat2 | 0x922 | 184 | 8 | integer | Unsigned
DD21_INextStat3 | 0x922 | 192 | 8 | integer | Unsigned
DD21_INextStat4 | 0x922 | 200 | 8 | integer | Unsigned
DD21_INextStat5 | 0x922 | 208 | 8 | integer | Unsigned
DD21_INextStat6 | 0x922 | 216 | 8 | integer | Unsigned
DD21_INextStat7 | 0x922 | 224 | 8 | integer | Unsigned
DD21_INextStat8 | 0x922 | 232 | 8 | integer | Unsigned
DD21_ISpare_902_240 | 0x922 | 240 | 8 | integer | Unsigned
DD21_ISpare_902_248 | 0x922 | 248 | 8 | integer | Unsigned
DD21_ISpare_903_0 | 0x923 | 0 | 32 | integer | Unsigned
DD21_ISpare_903_32 | 0x923 | 32 | 32 | integer | Unsigned
DD21_ISpare_903_64 | 0x923 | 64 | 32 | integer | Unsigned
DD21_ITpsBoxLineNbr | 0x923 | 96 | 8 | integer | Unsigned
DD21_IDay | 0x923 | 104 | 8 | integer | Unsigned
DD21_IHour | 0x923 | 112 | 8 | integer | Unsigned
DD21_IMinute | 0x923 | 120 | 8 | integer | Unsigned
DD21_IMonth | 0x923 | 128 | 8 | integer | Unsigned
DD21_IYear | 0x923 | 136 | 8 | integer | Unsigned
DD21_ISpare_903_144 | 0x923 | 144 | 8 | integer | Unsigned
DD21_ISpare_903_152 | 0x923 | 152 | 8 | integer | Unsigned
DD21_ISpare_903_160 | 0x923 | 160 | 8 | integer | Unsigned
DD21_ISpare_903_168 | 0x923 | 168 | 8 | integer | Unsigned
DD21_ISpare_903_176 | 0x923 | 176 | 8 | integer | Unsigned
DD21_ISpare_903_184 | 0x923 | 184 | 8 | integer | Unsigned
DD21_ILineNbr | 0x923 | 192 | 8 | integer | Unsigned
DD21_IPAPISDDUTests | 0x923 | 200 | 8 | integer | Unsigned
DD21_IPAPISDDUVers0 | 0x923 | 208 | 8 | integer | Unsigned
DD21_IPAPISDDUVers1 | 0x923 | 216 | 8 | integer | Unsigned
DD21_IPAPISDDUVers2 | 0x923 | 224 | 8 | integer | Unsigned
DD21_IPreRecordMsg | 0x923 | 232 | 8 | integer | Unsigned
DD21_IPreRecordMsgVal | 0x923 | 240 | 8 | integer | Unsigned
DD21_ISpare_903_248 | 0x923 | 248 | 1 | boolean | Unsigned
DD21_ISpare_903_249 | 0x923 | 249 | 1 | boolean | Unsigned
DD21_ISetSystemClock | 0x923 | 250 | 1 | boolean | Unsigned
DD21_ISkipStat | 0x923 | 251 | 1 | boolean | Unsigned
DD21_ICPStartsNbSet | 0x923 | 252 | 1 | boolean | Unsigned
DD21_ICPTOpTimeSet | 0x923 | 253 | 1 | boolean | Unsigned
DD21_IDDUMaintenanceMode | 0x923 | 254 | 1 | boolean | Unsigned
DD21_IHPExtValid | 0x923 | 255 | 1 | boolean | Unsigned
DD21_IWheelDiam1 | 0x924 | 0 | 32 | integer | Signed
DD21_IWheelDiam2 | 0x924 | 32 | 32 | integer | Signed
DD21_ISpare_904_64 | 0x924 | 64 | 32 | integer | Unsigned
DD21_IRstErrorCntrTmr | 0x924 | 96 | 1 | boolean | Unsigned
DD21_IIncValue | 0x924 | 97 | 1 | boolean | Unsigned
DD21_IDecValue | 0x924 | 98 | 1 | boolean | Unsigned
DD21_ISandTankFilled | 0x924 | 99 | 1 | boolean | Unsigned
DD21_IInitMeterTank | 0x924 | 100 | 1 | boolean | Unsigned
DD21_ICurrentStatForced | 0x924 | 101 | 1 | boolean | Unsigned
DD21_IDestinationStatForcedU1 | 0x924 | 102 | 1 | boolean | Unsigned
DD21_IAckWrongModeSelect | 0x924 | 103 | 1 | boolean | Unsigned
DD21_ICalibrationAccess | 0x924 | 104 | 1 | boolean | Unsigned
DD21_ISpeedLimitLight | 0x924 | 105 | 1 | boolean | Unsigned
DD21_ISpare_904_106 | 0x924 | 106 | 1 | boolean | Unsigned
DD21_ISetWheelDiam | 0x924 | 107 | 1 | boolean | Unsigned
DD21_INoRstPCE1U1 | 0x924 | 108 | 1 | boolean | Unsigned
DD21_INoRstPCE1U2 | 0x924 | 109 | 1 | boolean | Unsigned
DD21_INoRstPCE1U3 | 0x924 | 110 | 1 | boolean | Unsigned
DD21_INoRstPCE2U1 | 0x924 | 111 | 1 | boolean | Unsigned
DD21_INoRstPCE2U2 | 0x924 | 112 | 1 | boolean | Unsigned
DD21_INoRstPCE2U3 | 0x924 | 113 | 1 | boolean | Unsigned
DD21_INoRstPCE3U1 | 0x924 | 114 | 1 | boolean | Unsigned
DD21_INoRstPCE3U2 | 0x924 | 115 | 1 | boolean | Unsigned
DD21_INoRstPCE3U3 | 0x924 | 116 | 1 | boolean | Unsigned
DD21_INoRstPCE4U1 | 0x924 | 117 | 1 | boolean | Unsigned
DD21_INoRstPCE4U2 | 0x924 | 118 | 1 | boolean | Unsigned
DD21_INoRstPCE4U3 | 0x924 | 119 | 1 | boolean | Unsigned
DD21_INoRstPCE5U1 | 0x924 | 120 | 1 | boolean | Unsigned
DD21_INoRstPCE5U2 | 0x924 | 121 | 1 | boolean | Unsigned
DD21_INoRstPCE5U3 | 0x924 | 122 | 1 | boolean | Unsigned
DD21_INoRstPCE6U1 | 0x924 | 123 | 1 | boolean | Unsigned
DD21_INoRstPCE6U2 | 0x924 | 124 | 1 | boolean | Unsigned
DD21_INoRstPCE6U3 | 0x924 | 125 | 1 | boolean | Unsigned
DD21_INoRstPCE7U1 | 0x924 | 126 | 1 | boolean | Unsigned
DD21_INoRstPCE7U2 | 0x924 | 127 | 1 | boolean | Unsigned
DD21_INoRstPCE7U3 | 0x924 | 128 | 1 | boolean | Unsigned
DD21_INoRstPCE8U1 | 0x924 | 129 | 1 | boolean | Unsigned
DD21_INoRstPCE8U2 | 0x924 | 130 | 1 | boolean | Unsigned
DD21_INoRstPCE8U3 | 0x924 | 131 | 1 | boolean | Unsigned
DD21_IResetAlarmTBSU1 | 0x924 | 132 | 1 | boolean | Unsigned
DD21_IResetAlarmTBSU2 | 0x924 | 133 | 1 | boolean | Unsigned
DD21_IResetAlarmTBSU3 | 0x924 | 134 | 1 | boolean | Unsigned
DD21_IResetProtectionTBSU1 | 0x924 | 135 | 1 | boolean | Unsigned
DD21_IResetProtectionTBSU2 | 0x924 | 136 | 1 | boolean | Unsigned
DD21_IResetProtectionTBSU3 | 0x924 | 137 | 1 | boolean | Unsigned
DD21_IRstPCE1U1 | 0x924 | 138 | 1 | boolean | Unsigned
DD21_IRstPCE1U2 | 0x924 | 139 | 1 | boolean | Unsigned
DD21_IRstPCE1U3 | 0x924 | 140 | 1 | boolean | Unsigned
DD21_IRstPCE2U1 | 0x924 | 141 | 1 | boolean | Unsigned
DD21_IRstPCE2U2 | 0x924 | 142 | 1 | boolean | Unsigned
DD21_IRstPCE2U3 | 0x924 | 143 | 1 | boolean | Unsigned
DD21_IRstPCE3U1 | 0x924 | 144 | 1 | boolean | Unsigned
DD21_IRstPCE3U2 | 0x924 | 145 | 1 | boolean | Unsigned
DD21_IRstPCE3U3 | 0x924 | 146 | 1 | boolean | Unsigned
DD21_IRstPCE4U1 | 0x924 | 147 | 1 | boolean | Unsigned
DD21_IRstPCE4U2 | 0x924 | 148 | 1 | boolean | Unsigned
DD21_IRstPCE4U3 | 0x924 | 149 | 1 | boolean | Unsigned
DD21_IRstPCE5U1 | 0x924 | 150 | 1 | boolean | Unsigned
DD21_IRstPCE5U2 | 0x924 | 151 | 1 | boolean | Unsigned
DD21_IRstPCE5U3 | 0x924 | 152 | 1 | boolean | Unsigned
DD21_IRstPCE6U1 | 0x924 | 153 | 1 | boolean | Unsigned
DD21_IRstPCE6U2 | 0x924 | 154 | 1 | boolean | Unsigned
DD21_IRstPCE6U3 | 0x924 | 155 | 1 | boolean | Unsigned
DD21_IRstPCE7U1 | 0x924 | 156 | 1 | boolean | Unsigned
DD21_IRstPCE7U2 | 0x924 | 157 | 1 | boolean | Unsigned
DD21_IRstPCE7U3 | 0x924 | 158 | 1 | boolean | Unsigned
DD21_IRstPCE8U1 | 0x924 | 159 | 1 | boolean | Unsigned
DD21_IRstPCE8U2 | 0x924 | 160 | 1 | boolean | Unsigned
DD21_IRstPCE8U3 | 0x924 | 161 | 1 | boolean | Unsigned
DD21_IManMot1OffPCE1U1 | 0x924 | 162 | 1 | boolean | Unsigned
DD21_IManMot1OffPCE1U2 | 0x924 | 163 | 1 | boolean | Unsigned
DD21_IManMot1OffPCE1U3 | 0x924 | 164 | 1 | boolean | Unsigned
DD21_IManMot1OffPCE2U1 | 0x924 | 165 | 1 | boolean | Unsigned
DD21_IManMot1OffPCE2U2 | 0x924 | 166 | 1 | boolean | Unsigned
DD21_IManMot1OffPCE2U3 | 0x924 | 167 | 1 | boolean | Unsigned
DD21_IManMot1OffPCE3U1 | 0x924 | 168 | 1 | boolean | Unsigned
DD21_IManMot1OffPCE3U2 | 0x924 | 169 | 1 | boolean | Unsigned
DD21_IManMot1OffPCE3U3 | 0x924 | 170 | 1 | boolean | Unsigned
DD21_IManMot1OffPCE4U1 | 0x924 | 171 | 1 | boolean | Unsigned
DD21_IManMot1OffPCE4U2 | 0x924 | 172 | 1 | boolean | Unsigned
DD21_IManMot1OffPCE4U3 | 0x924 | 173 | 1 | boolean | Unsigned
DD21_IManMot1OffPCE5U1 | 0x924 | 174 | 1 | boolean | Unsigned
DD21_IManMot1OffPCE5U2 | 0x924 | 175 | 1 | boolean | Unsigned
DD21_IManMot1OffPCE5U3 | 0x924 | 176 | 1 | boolean | Unsigned
DD21_IManMot1OffPCE6U1 | 0x924 | 177 | 1 | boolean | Unsigned
DD21_IManMot1OffPCE6U2 | 0x924 | 178 | 1 | boolean | Unsigned
DD21_IManMot1OffPCE6U3 | 0x924 | 179 | 1 | boolean | Unsigned
DD21_IManMot1OffPCE7U1 | 0x924 | 180 | 1 | boolean | Unsigned
DD21_IManMot1OffPCE7U2 | 0x924 | 181 | 1 | boolean | Unsigned
DD21_IManMot1OffPCE7U3 | 0x924 | 182 | 1 | boolean | Unsigned
DD21_IManMot1OffPCE8U1 | 0x924 | 183 | 1 | boolean | Unsigned
DD21_IManMot1OffPCE8U2 | 0x924 | 184 | 1 | boolean | Unsigned
DD21_IManMot1OffPCE8U3 | 0x924 | 185 | 1 | boolean | Unsigned
DD21_IManMot2OffPCE1U1 | 0x924 | 186 | 1 | boolean | Unsigned
DD21_IManMot2OffPCE1U2 | 0x924 | 187 | 1 | boolean | Unsigned
DD21_IManMot2OffPCE1U3 | 0x924 | 188 | 1 | boolean | Unsigned
DD21_IManMot2OffPCE2U1 | 0x924 | 189 | 1 | boolean | Unsigned
DD21_IManMot2OffPCE2U2 | 0x924 | 190 | 1 | boolean | Unsigned
DD21_IManMot2OffPCE2U3 | 0x924 | 191 | 1 | boolean | Unsigned
DD21_IManMot2OffPCE3U1 | 0x924 | 192 | 1 | boolean | Unsigned
DD21_IManMot2OffPCE3U2 | 0x924 | 193 | 1 | boolean | Unsigned
DD21_IManMot2OffPCE3U3 | 0x924 | 194 | 1 | boolean | Unsigned
DD21_IManMot2OffPCE4U1 | 0x924 | 195 | 1 | boolean | Unsigned
DD21_IManMot2OffPCE4U2 | 0x924 | 196 | 1 | boolean | Unsigned
DD21_IManMot2OffPCE4U3 | 0x924 | 197 | 1 | boolean | Unsigned
DD21_IManMot2OffPCE5U1 | 0x924 | 198 | 1 | boolean | Unsigned
DD21_IManMot2OffPCE5U2 | 0x924 | 199 | 1 | boolean | Unsigned
DD21_IManMot2OffPCE5U3 | 0x924 | 200 | 1 | boolean | Unsigned
DD21_IManMot2OffPCE6U1 | 0x924 | 201 | 1 | boolean | Unsigned
DD21_IManMot2OffPCE6U2 | 0x924 | 202 | 1 | boolean | Unsigned
DD21_IManMot2OffPCE6U3 | 0x924 | 203 | 1 | boolean | Unsigned
DD21_IManMot2OffPCE7U1 | 0x924 | 204 | 1 | boolean | Unsigned
DD21_IManMot2OffPCE7U2 | 0x924 | 205 | 1 | boolean | Unsigned
DD21_IManMot2OffPCE7U3 | 0x924 | 206 | 1 | boolean | Unsigned
DD21_IManMot2OffPCE8U1 | 0x924 | 207 | 1 | boolean | Unsigned
DD21_IManMot2OffPCE8U2 | 0x924 | 208 | 1 | boolean | Unsigned
DD21_IManMot2OffPCE8U3 | 0x924 | 209 | 1 | boolean | Unsigned
DD21_IClmDecrease | 0x924 | 210 | 1 | boolean | Unsigned
DD21_IClmIncrease | 0x924 | 211 | 1 | boolean | Unsigned
DD21_IClmPasOff | 0x924 | 212 | 1 | boolean | Unsigned
DD21_IOverTorq | 0x924 | 213 | 1 | boolean | Unsigned
DD21_IWashModeOff | 0x924 | 214 | 1 | boolean | Unsigned
DD21_IWashModeOn | 0x924 | 215 | 1 | boolean | Unsigned
DD21_IDDUAlarm1 | 0x924 | 216 | 1 | boolean | Unsigned
DD21_IDDUAlarm2 | 0x924 | 217 | 1 | boolean | Unsigned
DD21_IIOSValidantRIOM1 | 0x924 | 218 | 1 | boolean | Unsigned
DD21_IIOSValidantRIOM2 | 0x924 | 219 | 1 | boolean | Unsigned
DD21_IIOSValidantRIOM3 | 0x924 | 220 | 1 | boolean | Unsigned
DD21_IIOSValidantRIOM4 | 0x924 | 221 | 1 | boolean | Unsigned
DD21_IIOSValidantRIOM5 | 0x924 | 222 | 1 | boolean | Unsigned
DD21_IIOSValidantRIOM6 | 0x924 | 223 | 1 | boolean | Unsigned
DD21_IIOSValidantRIOM7 | 0x924 | 224 | 1 | boolean | Unsigned
DD21_INettotramLeftRequest | 0x924 | 225 | 1 | boolean | Unsigned
DD21_INettotramRightRequest | 0x924 | 226 | 1 | boolean | Unsigned
DD21_INettotramLeftEnd | 0x924 | 227 | 1 | boolean | Unsigned
DD21_INettotramRightEnd | 0x924 | 228 | 1 | boolean | Unsigned
DD21_ISAEPreRecordMsgInhibRequest | 0x924 | 229 | 1 | boolean | Unsigned
DD21_ISAEPreRecordMsgInhibEnd | 0x924 | 230 | 1 | boolean | Unsigned
DD21_ISpare_904_231 | 0x924 | 231 | 1 | boolean | Unsigned
DD21_ISpare_904_232 | 0x924 | 232 | 1 | boolean | Unsigned
DD21_ISpare_904_233 | 0x924 | 233 | 1 | boolean | Unsigned
DD21_ISpare_904_234 | 0x924 | 234 | 1 | boolean | Unsigned
DD21_ISpare_904_235 | 0x924 | 235 | 1 | boolean | Unsigned
DD21_ISpare_904_236 | 0x924 | 236 | 1 | boolean | Unsigned
DD21_ISpare_904_237 | 0x924 | 237 | 1 | boolean | Unsigned
DD21_ISpare_904_238 | 0x924 | 238 | 1 | boolean | Unsigned
DD21_ISpare_904_239 | 0x924 | 239 | 1 | boolean | Unsigned
DD21_ISpare_904_240 | 0x924 | 240 | 1 | boolean | Unsigned
DD21_ISpare_904_241 | 0x924 | 241 | 1 | boolean | Unsigned
DD21_ISpare_904_242 | 0x924 | 242 | 1 | boolean | Unsigned
DD21_ISpare_904_243 | 0x924 | 243 | 1 | boolean | Unsigned
DD21_ISpare_904_244 | 0x924 | 244 | 1 | boolean | Unsigned
DD21_ISpare_904_245 | 0x924 | 245 | 1 | boolean | Unsigned
DD21_ISpare_904_246 | 0x924 | 246 | 1 | boolean | Unsigned
DD21_ISpare_904_247 | 0x924 | 247 | 1 | boolean | Unsigned
DD21_ISpare_904_248 | 0x924 | 248 | 1 | boolean | Unsigned
DD21_ISpare_904_249 | 0x924 | 249 | 1 | boolean | Unsigned
DD21_ISpare_904_250 | 0x924 | 250 | 1 | boolean | Unsigned
DD21_ISpare_904_251 | 0x924 | 251 | 1 | boolean | Unsigned
DD21_ISpare_904_252 | 0x924 | 252 | 1 | boolean | Unsigned
DD21_ISpare_904_253 | 0x924 | 253 | 1 | boolean | Unsigned
DD21_ISpare_904_254 | 0x924 | 254 | 1 | boolean | Unsigned
DD21_ISpare_904_255 | 0x924 | 255 | 1 | boolean | Unsigned
DD21_IDCUCTimDelContSndOpn | 0x925 | 0 | 8 | integer | Unsigned
DD21_IDCUCTimDelGenOpnCan | 0x925 | 8 | 8 | integer | Unsigned
DD21_IDCUCTimDelAutCls | 0x925 | 16 | 8 | integer | Unsigned
DD21_IDCUCMaxTimDelTillUnlck | 0x925 | 24 | 8 | integer | Unsigned
DD21_IDCUCMinTimDelTillUnlck | 0x925 | 32 | 8 | integer | Unsigned
DD21_IDCUCTimDelDoorReopen | 0x925 | 40 | 8 | integer | Unsigned
DD21_IDCUCNbObClsDet | 0x925 | 48 | 8 | integer | Unsigned
DD21_IDCUCTimDelStpOpnDet | 0x925 | 56 | 8 | integer | Unsigned
DD21_IDCUCNbObOpnDet | 0x925 | 64 | 8 | integer | Unsigned
DD21_IDCUCTimDelClsCrew | 0x925 | 72 | 8 | integer | Unsigned
DD21_IDCUCSTimDelClsStep | 0x925 | 80 | 8 | integer | Unsigned
DD21_IDCUCNbObClsDetStep | 0x925 | 88 | 8 | integer | Unsigned
DD21_IDCUCNbObOpnDetStep | 0x925 | 96 | 8 | integer | Unsigned
DD21_ISpare_905_104 | 0x925 | 104 | 8 | integer | Unsigned
DD21_ISpare_905_112 | 0x925 | 112 | 8 | integer | Unsigned
DD21_ISpare_905_120 | 0x925 | 120 | 8 | integer | Unsigned
DD21_ISpare_905_128 | 0x925 | 128 | 8 | integer | Unsigned
DD21_ISpare_905_136 | 0x925 | 136 | 8 | integer | Unsigned
DD21_ISpare_905_144 | 0x925 | 144 | 8 | integer | Unsigned
DD21_ISpare_905_152 | 0x925 | 152 | 8 | integer | Unsigned
DD21_ISpare_905_160 | 0x925 | 160 | 8 | integer | Unsigned
DD21_ISpare_905_168 | 0x925 | 168 | 8 | integer | Unsigned
DD21_ISpare_905_176 | 0x925 | 176 | 8 | integer | Unsigned
DD21_ISpare_905_184 | 0x925 | 184 | 8 | integer | Unsigned
DD21_IDCUCLgtBarrActCls | 0x925 | 192 | 1 | boolean | Unsigned
DD21_ISpare_905_193 | 0x925 | 193 | 1 | boolean | Unsigned
DD21_ISpare_905_194 | 0x925 | 194 | 1 | boolean | Unsigned
DD21_ISpare_905_195 | 0x925 | 195 | 1 | boolean | Unsigned
DD21_ISpare_905_196 | 0x925 | 196 | 1 | boolean | Unsigned
DD21_ISpare_905_197 | 0x925 | 197 | 1 | boolean | Unsigned
DD21_ISpare_905_198 | 0x925 | 198 | 1 | boolean | Unsigned
DD21_ISpare_905_199 | 0x925 | 199 | 1 | boolean | Unsigned
DD21_ISpare_905_200 | 0x925 | 200 | 1 | boolean | Unsigned
DD21_ISpare_905_201 | 0x925 | 201 | 1 | boolean | Unsigned
DD21_ISpare_905_202 | 0x925 | 202 | 1 | boolean | Unsigned
DD21_ISpare_905_203 | 0x925 | 203 | 1 | boolean | Unsigned
DD21_ISpare_905_204 | 0x925 | 204 | 1 | boolean | Unsigned
DD21_ISpare_905_205 | 0x925 | 205 | 1 | boolean | Unsigned
DD21_ISpare_905_206 | 0x925 | 206 | 1 | boolean | Unsigned
DD21_ISpare_905_207 | 0x925 | 207 | 1 | boolean | Unsigned
DD21_ISpare_905_208 | 0x925 | 208 | 1 | boolean | Unsigned
DD21_ISpare_905_209 | 0x925 | 209 | 1 | boolean | Unsigned
DD21_ISpare_905_210 | 0x925 | 210 | 1 | boolean | Unsigned
DD21_ISpare_905_211 | 0x925 | 211 | 1 | boolean | Unsigned
DD21_ISpare_905_212 | 0x925 | 212 | 1 | boolean | Unsigned
DD21_ISpare_905_213 | 0x925 | 213 | 1 | boolean | Unsigned
DD21_ISpare_905_214 | 0x925 | 214 | 1 | boolean | Unsigned
DD21_ISpare_905_215 | 0x925 | 215 | 1 | boolean | Unsigned
DD21_ISpare_905_216 | 0x925 | 216 | 1 | boolean | Unsigned
DD21_ISpare_905_217 | 0x925 | 217 | 1 | boolean | Unsigned
DD21_ISpare_905_218 | 0x925 | 218 | 1 | boolean | Unsigned
DD21_ISpare_905_219 | 0x925 | 219 | 1 | boolean | Unsigned
DD21_ISpare_905_220 | 0x925 | 220 | 1 | boolean | Unsigned
DD21_ISpare_905_221 | 0x925 | 221 | 1 | boolean | Unsigned
DD21_ISpare_905_222 | 0x925 | 222 | 1 | boolean | Unsigned
DD21_ISpare_905_223 | 0x925 | 223 | 1 | boolean | Unsigned
DD21_ISpare_905_224 | 0x925 | 224 | 1 | boolean | Unsigned
DD21_ISpare_905_225 | 0x925 | 225 | 1 | boolean | Unsigned
DD21_ISpare_905_226 | 0x925 | 226 | 1 | boolean | Unsigned
DD21_ISpare_905_227 | 0x925 | 227 | 1 | boolean | Unsigned
DD21_ISpare_905_228 | 0x925 | 228 | 1 | boolean | Unsigned
DD21_ISpare_905_229 | 0x925 | 229 | 1 | boolean | Unsigned
DD21_ISpare_905_230 | 0x925 | 230 | 1 | boolean | Unsigned
DD21_ISpare_905_231 | 0x925 | 231 | 1 | boolean | Unsigned
DD21_ISpare_905_232 | 0x925 | 232 | 1 | boolean | Unsigned
DD21_ISpare_905_233 | 0x925 | 233 | 1 | boolean | Unsigned
DD21_ISpare_905_234 | 0x925 | 234 | 1 | boolean | Unsigned
DD21_ISpare_905_235 | 0x925 | 235 | 1 | boolean | Unsigned
DD21_ISpare_905_236 | 0x925 | 236 | 1 | boolean | Unsigned
DD21_ISpare_905_237 | 0x925 | 237 | 1 | boolean | Unsigned
DD21_ISpare_905_238 | 0x925 | 238 | 1 | boolean | Unsigned
DD21_ISpare_905_239 | 0x925 | 239 | 1 | boolean | Unsigned
DD21_ISpare_905_240 | 0x925 | 240 | 1 | boolean | Unsigned
DD21_ISpare_905_241 | 0x925 | 241 | 1 | boolean | Unsigned
DD21_ISpare_905_242 | 0x925 | 242 | 1 | boolean | Unsigned
DD21_ISpare_905_243 | 0x925 | 243 | 1 | boolean | Unsigned
DD21_ISpare_905_244 | 0x925 | 244 | 1 | boolean | Unsigned
DD21_ISpare_905_245 | 0x925 | 245 | 1 | boolean | Unsigned
DD21_ISpare_905_246 | 0x925 | 246 | 1 | boolean | Unsigned
DD21_ISpare_905_247 | 0x925 | 247 | 1 | boolean | Unsigned
DD21_ISpare_905_248 | 0x925 | 248 | 1 | boolean | Unsigned
DD21_ISpare_905_249 | 0x925 | 249 | 1 | boolean | Unsigned
DD21_ISpare_905_250 | 0x925 | 250 | 1 | boolean | Unsigned
DD21_ISpare_905_251 | 0x925 | 251 | 1 | boolean | Unsigned
DD21_ISpare_905_252 | 0x925 | 252 | 1 | boolean | Unsigned
DD21_ISpare_905_253 | 0x925 | 253 | 1 | boolean | Unsigned
DD21_ISpare_905_254 | 0x925 | 254 | 1 | boolean | Unsigned
DD21_ISpare_905_255 | 0x925 | 255 | 1 | boolean | Unsigned
DD12_IDevIsAlive | 0x940 | 0 | 16 | integer | Unsigned
DD12_IDevOper | 0x940 | 16 | 1 | boolean | Unsigned
DD12_IAutoTestInProg | 0x940 | 17 | 1 | boolean | Unsigned
DD12_IAutoTestDone | 0x940 | 18 | 1 | boolean | Unsigned
DD12_IAutoTestRes | 0x940 | 19 | 1 | boolean | Unsigned
DD12_ICriticalFltPres | 0x940 | 20 | 1 | boolean | Unsigned
DD12_IInformFltPres | 0x940 | 21 | 1 | boolean | Unsigned
DD12_IMajorFltPres | 0x940 | 22 | 1 | boolean | Unsigned
DD12_IMinorFltPres | 0x940 | 23 | 1 | boolean | Unsigned
DD12_IMedium1OK | 0x940 | 24 | 1 | boolean | Unsigned
DD12_IMedium2OK | 0x940 | 25 | 1 | boolean | Unsigned
DD12_IEV_TX_FAULT | 0x940 | 26 | 1 | boolean | Unsigned
DD12_IEqpInFault | 0x940 | 27 | 1 | boolean | Unsigned
DD12_IEqpIsReady | 0x940 | 28 | 1 | boolean | Unsigned
DD12_IOffLoadTest | 0x940 | 29 | 1 | boolean | Unsigned
DD12_IReducPowrTest | 0x940 | 30 | 1 | boolean | Unsigned
DD12_IEqpInMaintc | 0x940 | 31 | 1 | boolean | Unsigned
DD12_ISerialNumber | 0x941 | 0 | 16 | integer | Unsigned
DD12_INetwVersion0 | 0x941 | 16 | 8 | integer | Unsigned
DD12_INetwVersion1 | 0x941 | 24 | 8 | integer | Unsigned
DD12_INetwVersion2 | 0x941 | 32 | 8 | integer | Unsigned
DD12_ISoftwVersion0 | 0x941 | 40 | 8 | integer | Unsigned
DD12_ISoftwVersion1 | 0x941 | 48 | 8 | integer | Unsigned
DD12_ISoftwVersion2 | 0x941 | 56 | 8 | integer | Unsigned
DD12_IHardwVersion0 | 0x941 | 64 | 8 | integer | Unsigned
DD12_IHardwVersion1 | 0x941 | 72 | 8 | integer | Unsigned
DD12_IHardwVersion2 | 0x941 | 80 | 8 | integer | Unsigned
DD12_IAutoTestStep | 0x941 | 88 | 8 | integer | Unsigned
DD12_ISoundLevelManualOffset | 0x941 | 96 | 32 | float | Signed
DD12_IIOSNum | 0x941 | 128 | 8 | integer | Unsigned
DD12_IIOSUM | 0x941 | 136 | 8 | integer | Unsigned
DD12_IWorkingTime | 0x941 | 144 | 32 | integer | Signed
DD12_ISetWorkingTime | 0x941 | 176 | 1 | boolean | Unsigned
DD12_IStopRequestAck | 0x941 | 177 | 1 | boolean | Unsigned
DD12_ISpare_901_178 | 0x941 | 178 | 1 | boolean | Unsigned
DD12_ISpare_901_179 | 0x941 | 179 | 1 | boolean | Unsigned
DD12_ISpare_901_180 | 0x941 | 180 | 1 | boolean | Unsigned
DD12_ISpare_901_181 | 0x941 | 181 | 1 | boolean | Unsigned
DD12_ISpare_901_182 | 0x941 | 182 | 1 | boolean | Unsigned
DD12_ISpare_901_183 | 0x941 | 183 | 1 | boolean | Unsigned
DD12_ISpare_901_184 | 0x941 | 184 | 8 | integer | Unsigned
DD12_IDrivMessagNb | 0x941 | 192 | 8 | integer | Unsigned
DD12_IIOSAckAll | 0x941 | 200 | 1 | boolean | Unsigned
DD12_IIOSAckSingle | 0x941 | 201 | 1 | boolean | Unsigned
DD12_IIOSRstSingle | 0x941 | 202 | 1 | boolean | Unsigned
DD12_IIOSRstAll | 0x941 | 203 | 1 | boolean | Unsigned
DD12_IResetDoorNbOpened1 | 0x941 | 204 | 1 | boolean | Unsigned
DD12_IResetDoorNbOpened2 | 0x941 | 205 | 1 | boolean | Unsigned
DD12_IResetDoorNbOpened3 | 0x941 | 206 | 1 | boolean | Unsigned
DD12_IResetDoorNbOpened4 | 0x941 | 207 | 1 | boolean | Unsigned
DD12_IResetDoorNbOpened5 | 0x941 | 208 | 1 | boolean | Unsigned
DD12_IResetDoorNbOpened6 | 0x941 | 209 | 1 | boolean | Unsigned
DD12_IResetDoorNbOpened7 | 0x941 | 210 | 1 | boolean | Unsigned
DD12_IResetDoorNbOpened8 | 0x941 | 211 | 1 | boolean | Unsigned
DD12_IResetDoorNbOpened9 | 0x941 | 212 | 1 | boolean | Unsigned
DD12_IResetDoorNbOpened10 | 0x941 | 213 | 1 | boolean | Unsigned
DD12_IResetDoorNbOpened11 | 0x941 | 214 | 1 | boolean | Unsigned
DD12_IResetDoorNbOpened12 | 0x941 | 215 | 1 | boolean | Unsigned
DD12_IResetDoorNbOpened13 | 0x941 | 216 | 1 | boolean | Unsigned
DD12_IResetDoorNbOpened14 | 0x941 | 217 | 1 | boolean | Unsigned
DD12_IResetDoorNbOpened15 | 0x941 | 218 | 1 | boolean | Unsigned
DD12_IResetDoorNbOpened16 | 0x941 | 219 | 1 | boolean | Unsigned
DD12_IActRrVis | 0x941 | 220 | 1 | boolean | Unsigned
DD12_IIntCaSel | 0x941 | 221 | 1 | boolean | Unsigned
DD12_IBrigCtrl | 0x941 | 222 | 1 | boolean | Unsigned
DD12_IMIPDrOpnRequest | 0x941 | 223 | 1 | boolean | Unsigned
DD12_IMIPDrOpnEnd | 0x941 | 224 | 1 | boolean | Unsigned
DD12_IHldDoorOpenRequest | 0x941 | 225 | 1 | boolean | Unsigned
DD12_IHldDoorOpenEnd | 0x941 | 226 | 1 | boolean | Unsigned
DD12_IFSDRequest | 0x941 | 227 | 1 | boolean | Unsigned
DD12_IFSDReset | 0x941 | 228 | 1 | boolean | Unsigned
DD12_IDoorsParamSend | 0x941 | 229 | 1 | boolean | Unsigned
DD12_IHVACPassOffRequest | 0x941 | 230 | 1 | boolean | Unsigned
DD12_IHVACPassOffEnd | 0x941 | 231 | 1 | boolean | Unsigned
DD12_IHPExtLevel1 | 0x941 | 232 | 1 | boolean | Unsigned
DD12_IHPExtLevel2 | 0x941 | 233 | 1 | boolean | Unsigned
DD12_IHPExtLevel3 | 0x941 | 234 | 1 | boolean | Unsigned
DD12_IHPExtLevel4 | 0x941 | 235 | 1 | boolean | Unsigned
DD12_IHPExtLevel5 | 0x941 | 236 | 1 | boolean | Unsigned
DD12_IHPExtLevel6 | 0x941 | 237 | 1 | boolean | Unsigned
DD12_IHPExtLevel7 | 0x941 | 238 | 1 | boolean | Unsigned
DD12_IHPExtLevel8 | 0x941 | 239 | 1 | boolean | Unsigned
DD12_IHPExtLevel9 | 0x941 | 240 | 1 | boolean | Unsigned
DD12_IHPExtLevel10 | 0x941 | 241 | 1 | boolean | Unsigned
DD12_IHPExtLevel11 | 0x941 | 242 | 1 | boolean | Unsigned
DD12_IHPExtLevel12 | 0x941 | 243 | 1 | boolean | Unsigned
DD12_IMain | 0x941 | 244 | 1 | boolean | Unsigned
DD12_IDeport | 0x941 | 245 | 1 | boolean | Unsigned
DD12_IReducPowrTestStartPCE1 | 0x941 | 246 | 1 | boolean | Unsigned
DD12_IReducPowrTestStartPCE2 | 0x941 | 247 | 1 | boolean | Unsigned
DD12_IReducPowrTestStartPCE3 | 0x941 | 248 | 1 | boolean | Unsigned
DD12_IReducPowrTestStartPCE4 | 0x941 | 249 | 1 | boolean | Unsigned
DD12_IReducPowrTestStartPCE5 | 0x941 | 250 | 1 | boolean | Unsigned
DD12_IReducPowrTestStartPCE6 | 0x941 | 251 | 1 | boolean | Unsigned
DD12_IReducPowrTestStartPCE7 | 0x941 | 252 | 1 | boolean | Unsigned
DD12_IReducPowrTestStartPCE8 | 0x941 | 253 | 1 | boolean | Unsigned
DD12_IRPwTstScreenOn | 0x941 | 254 | 1 | boolean | Unsigned
DD12_IReducPowrTestStop | 0x941 | 255 | 1 | boolean | Unsigned
DD12_ICurrentStat1 | 0x942 | 0 | 8 | integer | Unsigned
DD12_ICurrentStat2 | 0x942 | 8 | 8 | integer | Unsigned
DD12_ICurrentStat3 | 0x942 | 16 | 8 | integer | Unsigned
DD12_ICurrentStat4 | 0x942 | 24 | 8 | integer | Unsigned
DD12_ICurrentStat5 | 0x942 | 32 | 8 | integer | Unsigned
DD12_ICurrentStat6 | 0x942 | 40 | 8 | integer | Unsigned
DD12_ICurrentStat7 | 0x942 | 48 | 8 | integer | Unsigned
DD12_ICurrentStat8 | 0x942 | 56 | 8 | integer | Unsigned
DD12_IDestinationStat1U1 | 0x942 | 64 | 8 | integer | Unsigned
DD12_IDestinationStat2U1 | 0x942 | 72 | 8 | integer | Unsigned
DD12_IDestinationStat3U1 | 0x942 | 80 | 8 | integer | Unsigned
DD12_IDestinationStat4U1 | 0x942 | 88 | 8 | integer | Unsigned
DD12_IDestinationStat5U1 | 0x942 | 96 | 8 | integer | Unsigned
DD12_IDestinationStat6U1 | 0x942 | 104 | 8 | integer | Unsigned
DD12_IDestinationStat7U1 | 0x942 | 112 | 8 | integer | Unsigned
DD12_IDestinationStat8U1 | 0x942 | 120 | 8 | integer | Unsigned
DD12_IMissionCode1U1 | 0x942 | 128 | 8 | integer | Unsigned
DD12_IMissionCode2U1 | 0x942 | 136 | 8 | integer | Unsigned
DD12_IMissionCode3U1 | 0x942 | 144 | 8 | integer | Unsigned
DD12_IMissionCode4U1 | 0x942 | 152 | 8 | integer | Unsigned
DD12_IMissionCode5U1 | 0x942 | 160 | 8 | integer | Unsigned
DD12_IMissionCode6U1 | 0x942 | 168 | 8 | integer | Unsigned
DD12_INextStat1 | 0x942 | 176 | 8 | integer | Unsigned
DD12_INextStat2 | 0x942 | 184 | 8 | integer | Unsigned
DD12_INextStat3 | 0x942 | 192 | 8 | integer | Unsigned
DD12_INextStat4 | 0x942 | 200 | 8 | integer | Unsigned
DD12_INextStat5 | 0x942 | 208 | 8 | integer | Unsigned
DD12_INextStat6 | 0x942 | 216 | 8 | integer | Unsigned
DD12_INextStat7 | 0x942 | 224 | 8 | integer | Unsigned
DD12_INextStat8 | 0x942 | 232 | 8 | integer | Unsigned
DD12_ISpare_902_240 | 0x942 | 240 | 8 | integer | Unsigned
DD12_ISpare_902_248 | 0x942 | 248 | 8 | integer | Unsigned
DD12_ISpare_903_0 | 0x943 | 0 | 32 | integer | Unsigned
DD12_ISpare_903_32 | 0x943 | 32 | 32 | integer | Unsigned
DD12_ISpare_903_64 | 0x943 | 64 | 32 | integer | Unsigned
DD12_ITpsBoxLineNbr | 0x943 | 96 | 8 | integer | Unsigned
DD12_IDay | 0x943 | 104 | 8 | integer | Unsigned
DD12_IHour | 0x943 | 112 | 8 | integer | Unsigned
DD12_IMinute | 0x943 | 120 | 8 | integer | Unsigned
DD12_IMonth | 0x943 | 128 | 8 | integer | Unsigned
DD12_IYear | 0x943 | 136 | 8 | integer | Unsigned
DD12_ISpare_903_144 | 0x943 | 144 | 8 | integer | Unsigned
DD12_ISpare_903_152 | 0x943 | 152 | 8 | integer | Unsigned
DD12_ISpare_903_160 | 0x943 | 160 | 8 | integer | Unsigned
DD12_ISpare_903_168 | 0x943 | 168 | 8 | integer | Unsigned
DD12_ISpare_903_176 | 0x943 | 176 | 8 | integer | Unsigned
DD12_ISpare_903_184 | 0x943 | 184 | 8 | integer | Unsigned
DD12_ILineNbr | 0x943 | 192 | 8 | integer | Unsigned
DD12_IPAPISDDUTests | 0x943 | 200 | 8 | integer | Unsigned
DD12_IPAPISDDUVers0 | 0x943 | 208 | 8 | integer | Unsigned
DD12_IPAPISDDUVers1 | 0x943 | 216 | 8 | integer | Unsigned
DD12_IPAPISDDUVers2 | 0x943 | 224 | 8 | integer | Unsigned
DD12_IPreRecordMsg | 0x943 | 232 | 8 | integer | Unsigned
DD12_IPreRecordMsgVal | 0x943 | 240 | 8 | integer | Unsigned
DD12_ISpare_903_248 | 0x943 | 248 | 1 | boolean | Unsigned
DD12_ISpare_903_249 | 0x943 | 249 | 1 | boolean | Unsigned
DD12_ISetSystemClock | 0x943 | 250 | 1 | boolean | Unsigned
DD12_ISkipStat | 0x943 | 251 | 1 | boolean | Unsigned
DD12_ICPStartsNbSet | 0x943 | 252 | 1 | boolean | Unsigned
DD12_ICPTOpTimeSet | 0x943 | 253 | 1 | boolean | Unsigned
DD12_IDDUMaintenanceMode | 0x943 | 254 | 1 | boolean | Unsigned
DD12_IHPExtValid | 0x943 | 255 | 1 | boolean | Unsigned
DD12_IWheelDiam1 | 0x944 | 0 | 32 | integer | Signed
DD12_IWheelDiam2 | 0x944 | 32 | 32 | integer | Signed
DD12_ISpare_904_64 | 0x944 | 64 | 32 | integer | Unsigned
DD12_IRstErrorCntrTmr | 0x944 | 96 | 1 | boolean | Unsigned
DD12_IIncValue | 0x944 | 97 | 1 | boolean | Unsigned
DD12_IDecValue | 0x944 | 98 | 1 | boolean | Unsigned
DD12_ISandTankFilled | 0x944 | 99 | 1 | boolean | Unsigned
DD12_IInitMeterTank | 0x944 | 100 | 1 | boolean | Unsigned
DD12_ICurrentStatForced | 0x944 | 101 | 1 | boolean | Unsigned
DD12_IDestinationStatForcedU1 | 0x944 | 102 | 1 | boolean | Unsigned
DD12_IAckWrongModeSelect | 0x944 | 103 | 1 | boolean | Unsigned
DD12_ICalibrationAccess | 0x944 | 104 | 1 | boolean | Unsigned
DD12_ISpeedLimitLight | 0x944 | 105 | 1 | boolean | Unsigned
DD12_ISpare_904_106 | 0x944 | 106 | 1 | boolean | Unsigned
DD12_ISetWheelDiam | 0x944 | 107 | 1 | boolean | Unsigned
DD12_INoRstPCE1U1 | 0x944 | 108 | 1 | boolean | Unsigned
DD12_INoRstPCE1U2 | 0x944 | 109 | 1 | boolean | Unsigned
DD12_INoRstPCE1U3 | 0x944 | 110 | 1 | boolean | Unsigned
DD12_INoRstPCE2U1 | 0x944 | 111 | 1 | boolean | Unsigned
DD12_INoRstPCE2U2 | 0x944 | 112 | 1 | boolean | Unsigned
DD12_INoRstPCE2U3 | 0x944 | 113 | 1 | boolean | Unsigned
DD12_INoRstPCE3U1 | 0x944 | 114 | 1 | boolean | Unsigned
DD12_INoRstPCE3U2 | 0x944 | 115 | 1 | boolean | Unsigned
DD12_INoRstPCE3U3 | 0x944 | 116 | 1 | boolean | Unsigned
DD12_INoRstPCE4U1 | 0x944 | 117 | 1 | boolean | Unsigned
DD12_INoRstPCE4U2 | 0x944 | 118 | 1 | boolean | Unsigned
DD12_INoRstPCE4U3 | 0x944 | 119 | 1 | boolean | Unsigned
DD12_INoRstPCE5U1 | 0x944 | 120 | 1 | boolean | Unsigned
DD12_INoRstPCE5U2 | 0x944 | 121 | 1 | boolean | Unsigned
DD12_INoRstPCE5U3 | 0x944 | 122 | 1 | boolean | Unsigned
DD12_INoRstPCE6U1 | 0x944 | 123 | 1 | boolean | Unsigned
DD12_INoRstPCE6U2 | 0x944 | 124 | 1 | boolean | Unsigned
DD12_INoRstPCE6U3 | 0x944 | 125 | 1 | boolean | Unsigned
DD12_INoRstPCE7U1 | 0x944 | 126 | 1 | boolean | Unsigned
DD12_INoRstPCE7U2 | 0x944 | 127 | 1 | boolean | Unsigned
DD12_INoRstPCE7U3 | 0x944 | 128 | 1 | boolean | Unsigned
DD12_INoRstPCE8U1 | 0x944 | 129 | 1 | boolean | Unsigned
DD12_INoRstPCE8U2 | 0x944 | 130 | 1 | boolean | Unsigned
DD12_INoRstPCE8U3 | 0x944 | 131 | 1 | boolean | Unsigned
DD12_IResetAlarmTBSU1 | 0x944 | 132 | 1 | boolean | Unsigned
DD12_IResetAlarmTBSU2 | 0x944 | 133 | 1 | boolean | Unsigned
DD12_IResetAlarmTBSU3 | 0x944 | 134 | 1 | boolean | Unsigned
DD12_IResetProtectionTBSU1 | 0x944 | 135 | 1 | boolean | Unsigned
DD12_IResetProtectionTBSU2 | 0x944 | 136 | 1 | boolean | Unsigned
DD12_IResetProtectionTBSU3 | 0x944 | 137 | 1 | boolean | Unsigned
DD12_IRstPCE1U1 | 0x944 | 138 | 1 | boolean | Unsigned
DD12_IRstPCE1U2 | 0x944 | 139 | 1 | boolean | Unsigned
DD12_IRstPCE1U3 | 0x944 | 140 | 1 | boolean | Unsigned
DD12_IRstPCE2U1 | 0x944 | 141 | 1 | boolean | Unsigned
DD12_IRstPCE2U2 | 0x944 | 142 | 1 | boolean | Unsigned
DD12_IRstPCE2U3 | 0x944 | 143 | 1 | boolean | Unsigned
DD12_IRstPCE3U1 | 0x944 | 144 | 1 | boolean | Unsigned
DD12_IRstPCE3U2 | 0x944 | 145 | 1 | boolean | Unsigned
DD12_IRstPCE3U3 | 0x944 | 146 | 1 | boolean | Unsigned
DD12_IRstPCE4U1 | 0x944 | 147 | 1 | boolean | Unsigned
DD12_IRstPCE4U2 | 0x944 | 148 | 1 | boolean | Unsigned
DD12_IRstPCE4U3 | 0x944 | 149 | 1 | boolean | Unsigned
DD12_IRstPCE5U1 | 0x944 | 150 | 1 | boolean | Unsigned
DD12_IRstPCE5U2 | 0x944 | 151 | 1 | boolean | Unsigned
DD12_IRstPCE5U3 | 0x944 | 152 | 1 | boolean | Unsigned
DD12_IRstPCE6U1 | 0x944 | 153 | 1 | boolean | Unsigned
DD12_IRstPCE6U2 | 0x944 | 154 | 1 | boolean | Unsigned
DD12_IRstPCE6U3 | 0x944 | 155 | 1 | boolean | Unsigned
DD12_IRstPCE7U1 | 0x944 | 156 | 1 | boolean | Unsigned
DD12_IRstPCE7U2 | 0x944 | 157 | 1 | boolean | Unsigned
DD12_IRstPCE7U3 | 0x944 | 158 | 1 | boolean | Unsigned
DD12_IRstPCE8U1 | 0x944 | 159 | 1 | boolean | Unsigned
DD12_IRstPCE8U2 | 0x944 | 160 | 1 | boolean | Unsigned
DD12_IRstPCE8U3 | 0x944 | 161 | 1 | boolean | Unsigned
DD12_IManMot1OffPCE1U1 | 0x944 | 162 | 1 | boolean | Unsigned
DD12_IManMot1OffPCE1U2 | 0x944 | 163 | 1 | boolean | Unsigned
DD12_IManMot1OffPCE1U3 | 0x944 | 164 | 1 | boolean | Unsigned
DD12_IManMot1OffPCE2U1 | 0x944 | 165 | 1 | boolean | Unsigned
DD12_IManMot1OffPCE2U2 | 0x944 | 166 | 1 | boolean | Unsigned
DD12_IManMot1OffPCE2U3 | 0x944 | 167 | 1 | boolean | Unsigned
DD12_IManMot1OffPCE3U1 | 0x944 | 168 | 1 | boolean | Unsigned
DD12_IManMot1OffPCE3U2 | 0x944 | 169 | 1 | boolean | Unsigned
DD12_IManMot1OffPCE3U3 | 0x944 | 170 | 1 | boolean | Unsigned
DD12_IManMot1OffPCE4U1 | 0x944 | 171 | 1 | boolean | Unsigned
DD12_IManMot1OffPCE4U2 | 0x944 | 172 | 1 | boolean | Unsigned
DD12_IManMot1OffPCE4U3 | 0x944 | 173 | 1 | boolean | Unsigned
DD12_IManMot1OffPCE5U1 | 0x944 | 174 | 1 | boolean | Unsigned
DD12_IManMot1OffPCE5U2 | 0x944 | 175 | 1 | boolean | Unsigned
DD12_IManMot1OffPCE5U3 | 0x944 | 176 | 1 | boolean | Unsigned
DD12_IManMot1OffPCE6U1 | 0x944 | 177 | 1 | boolean | Unsigned
DD12_IManMot1OffPCE6U2 | 0x944 | 178 | 1 | boolean | Unsigned
DD12_IManMot1OffPCE6U3 | 0x944 | 179 | 1 | boolean | Unsigned
DD12_IManMot1OffPCE7U1 | 0x944 | 180 | 1 | boolean | Unsigned
DD12_IManMot1OffPCE7U2 | 0x944 | 181 | 1 | boolean | Unsigned
DD12_IManMot1OffPCE7U3 | 0x944 | 182 | 1 | boolean | Unsigned
DD12_IManMot1OffPCE8U1 | 0x944 | 183 | 1 | boolean | Unsigned
DD12_IManMot1OffPCE8U2 | 0x944 | 184 | 1 | boolean | Unsigned
DD12_IManMot1OffPCE8U3 | 0x944 | 185 | 1 | boolean | Unsigned
DD12_IManMot2OffPCE1U1 | 0x944 | 186 | 1 | boolean | Unsigned
DD12_IManMot2OffPCE1U2 | 0x944 | 187 | 1 | boolean | Unsigned
DD12_IManMot2OffPCE1U3 | 0x944 | 188 | 1 | boolean | Unsigned
DD12_IManMot2OffPCE2U1 | 0x944 | 189 | 1 | boolean | Unsigned
DD12_IManMot2OffPCE2U2 | 0x944 | 190 | 1 | boolean | Unsigned
DD12_IManMot2OffPCE2U3 | 0x944 | 191 | 1 | boolean | Unsigned
DD12_IManMot2OffPCE3U1 | 0x944 | 192 | 1 | boolean | Unsigned
DD12_IManMot2OffPCE3U2 | 0x944 | 193 | 1 | boolean | Unsigned
DD12_IManMot2OffPCE3U3 | 0x944 | 194 | 1 | boolean | Unsigned
DD12_IManMot2OffPCE4U1 | 0x944 | 195 | 1 | boolean | Unsigned
DD12_IManMot2OffPCE4U2 | 0x944 | 196 | 1 | boolean | Unsigned
DD12_IManMot2OffPCE4U3 | 0x944 | 197 | 1 | boolean | Unsigned
DD12_IManMot2OffPCE5U1 | 0x944 | 198 | 1 | boolean | Unsigned
DD12_IManMot2OffPCE5U2 | 0x944 | 199 | 1 | boolean | Unsigned
DD12_IManMot2OffPCE5U3 | 0x944 | 200 | 1 | boolean | Unsigned
DD12_IManMot2OffPCE6U1 | 0x944 | 201 | 1 | boolean | Unsigned
DD12_IManMot2OffPCE6U2 | 0x944 | 202 | 1 | boolean | Unsigned
DD12_IManMot2OffPCE6U3 | 0x944 | 203 | 1 | boolean | Unsigned
DD12_IManMot2OffPCE7U1 | 0x944 | 204 | 1 | boolean | Unsigned
DD12_IManMot2OffPCE7U2 | 0x944 | 205 | 1 | boolean | Unsigned
DD12_IManMot2OffPCE7U3 | 0x944 | 206 | 1 | boolean | Unsigned
DD12_IManMot2OffPCE8U1 | 0x944 | 207 | 1 | boolean | Unsigned
DD12_IManMot2OffPCE8U2 | 0x944 | 208 | 1 | boolean | Unsigned
DD12_IManMot2OffPCE8U3 | 0x944 | 209 | 1 | boolean | Unsigned
DD12_IClmDecrease | 0x944 | 210 | 1 | boolean | Unsigned
DD12_IClmIncrease | 0x944 | 211 | 1 | boolean | Unsigned
DD12_IClmPasOff | 0x944 | 212 | 1 | boolean | Unsigned
DD12_IOverTorq | 0x944 | 213 | 1 | boolean | Unsigned
DD12_IWashModeOff | 0x944 | 214 | 1 | boolean | Unsigned
DD12_IWashModeOn | 0x944 | 215 | 1 | boolean | Unsigned
DD12_IDDUAlarm1 | 0x944 | 216 | 1 | boolean | Unsigned
DD12_IDDUAlarm2 | 0x944 | 217 | 1 | boolean | Unsigned
DD12_IIOSValidantRIOM1 | 0x944 | 218 | 1 | boolean | Unsigned
DD12_IIOSValidantRIOM2 | 0x944 | 219 | 1 | boolean | Unsigned
DD12_IIOSValidantRIOM3 | 0x944 | 220 | 1 | boolean | Unsigned
DD12_IIOSValidantRIOM4 | 0x944 | 221 | 1 | boolean | Unsigned
DD12_IIOSValidantRIOM5 | 0x944 | 222 | 1 | boolean | Unsigned
DD12_IIOSValidantRIOM6 | 0x944 | 223 | 1 | boolean | Unsigned
DD12_IIOSValidantRIOM7 | 0x944 | 224 | 1 | boolean | Unsigned
DD12_INettotramLeftRequest | 0x944 | 225 | 1 | boolean | Unsigned
DD12_INettotramRightRequest | 0x944 | 226 | 1 | boolean | Unsigned
DD12_INettotramLeftEnd | 0x944 | 227 | 1 | boolean | Unsigned
DD12_INettotramRightEnd | 0x944 | 228 | 1 | boolean | Unsigned
DD12_ISAEPreRecordMsgInhibRequest | 0x944 | 229 | 1 | boolean | Unsigned
DD12_ISAEPreRecordMsgInhibEnd | 0x944 | 230 | 1 | boolean | Unsigned
DD12_ISpare_904_231 | 0x944 | 231 | 1 | boolean | Unsigned
DD12_ISpare_904_232 | 0x944 | 232 | 1 | boolean | Unsigned
DD12_ISpare_904_233 | 0x944 | 233 | 1 | boolean | Unsigned
DD12_ISpare_904_234 | 0x944 | 234 | 1 | boolean | Unsigned
DD12_ISpare_904_235 | 0x944 | 235 | 1 | boolean | Unsigned
DD12_ISpare_904_236 | 0x944 | 236 | 1 | boolean | Unsigned
DD12_ISpare_904_237 | 0x944 | 237 | 1 | boolean | Unsigned
DD12_ISpare_904_238 | 0x944 | 238 | 1 | boolean | Unsigned
DD12_ISpare_904_239 | 0x944 | 239 | 1 | boolean | Unsigned
DD12_ISpare_904_240 | 0x944 | 240 | 1 | boolean | Unsigned
DD12_ISpare_904_241 | 0x944 | 241 | 1 | boolean | Unsigned
DD12_ISpare_904_242 | 0x944 | 242 | 1 | boolean | Unsigned
DD12_ISpare_904_243 | 0x944 | 243 | 1 | boolean | Unsigned
DD12_ISpare_904_244 | 0x944 | 244 | 1 | boolean | Unsigned
DD12_ISpare_904_245 | 0x944 | 245 | 1 | boolean | Unsigned
DD12_ISpare_904_246 | 0x944 | 246 | 1 | boolean | Unsigned
DD12_ISpare_904_247 | 0x944 | 247 | 1 | boolean | Unsigned
DD12_ISpare_904_248 | 0x944 | 248 | 1 | boolean | Unsigned
DD12_ISpare_904_249 | 0x944 | 249 | 1 | boolean | Unsigned
DD12_ISpare_904_250 | 0x944 | 250 | 1 | boolean | Unsigned
DD12_ISpare_904_251 | 0x944 | 251 | 1 | boolean | Unsigned
DD12_ISpare_904_252 | 0x944 | 252 | 1 | boolean | Unsigned
DD12_ISpare_904_253 | 0x944 | 253 | 1 | boolean | Unsigned
DD12_ISpare_904_254 | 0x944 | 254 | 1 | boolean | Unsigned
DD12_ISpare_904_255 | 0x944 | 255 | 1 | boolean | Unsigned
DD12_IDCUCTimDelContSndOpn | 0x945 | 0 | 8 | integer | Unsigned
DD12_IDCUCTimDelGenOpnCan | 0x945 | 8 | 8 | integer | Unsigned
DD12_IDCUCTimDelAutCls | 0x945 | 16 | 8 | integer | Unsigned
DD12_IDCUCMaxTimDelTillUnlck | 0x945 | 24 | 8 | integer | Unsigned
DD12_IDCUCMinTimDelTillUnlck | 0x945 | 32 | 8 | integer | Unsigned
DD12_IDCUCTimDelDoorReopen | 0x945 | 40 | 8 | integer | Unsigned
DD12_IDCUCNbObClsDet | 0x945 | 48 | 8 | integer | Unsigned
DD12_IDCUCTimDelStpOpnDet | 0x945 | 56 | 8 | integer | Unsigned
DD12_IDCUCNbObOpnDet | 0x945 | 64 | 8 | integer | Unsigned
DD12_IDCUCTimDelClsCrew | 0x945 | 72 | 8 | integer | Unsigned
DD12_IDCUCSTimDelClsStep | 0x945 | 80 | 8 | integer | Unsigned
DD12_IDCUCNbObClsDetStep | 0x945 | 88 | 8 | integer | Unsigned
DD12_IDCUCNbObOpnDetStep | 0x945 | 96 | 8 | integer | Unsigned
DD12_ISpare_905_104 | 0x945 | 104 | 8 | integer | Unsigned
DD12_ISpare_905_112 | 0x945 | 112 | 8 | integer | Unsigned
DD12_ISpare_905_120 | 0x945 | 120 | 8 | integer | Unsigned
DD12_ISpare_905_128 | 0x945 | 128 | 8 | integer | Unsigned
DD12_ISpare_905_136 | 0x945 | 136 | 8 | integer | Unsigned
DD12_ISpare_905_144 | 0x945 | 144 | 8 | integer | Unsigned
DD12_ISpare_905_152 | 0x945 | 152 | 8 | integer | Unsigned
DD12_ISpare_905_160 | 0x945 | 160 | 8 | integer | Unsigned
DD12_ISpare_905_168 | 0x945 | 168 | 8 | integer | Unsigned
DD12_ISpare_905_176 | 0x945 | 176 | 8 | integer | Unsigned
DD12_ISpare_905_184 | 0x945 | 184 | 8 | integer | Unsigned
DD12_IDCUCLgtBarrActCls | 0x945 | 192 | 1 | boolean | Unsigned
DD12_ISpare_905_193 | 0x945 | 193 | 1 | boolean | Unsigned
DD12_ISpare_905_194 | 0x945 | 194 | 1 | boolean | Unsigned
DD12_ISpare_905_195 | 0x945 | 195 | 1 | boolean | Unsigned
DD12_ISpare_905_196 | 0x945 | 196 | 1 | boolean | Unsigned
DD12_ISpare_905_197 | 0x945 | 197 | 1 | boolean | Unsigned
DD12_ISpare_905_198 | 0x945 | 198 | 1 | boolean | Unsigned
DD12_ISpare_905_199 | 0x945 | 199 | 1 | boolean | Unsigned
DD12_ISpare_905_200 | 0x945 | 200 | 1 | boolean | Unsigned
DD12_ISpare_905_201 | 0x945 | 201 | 1 | boolean | Unsigned
DD12_ISpare_905_202 | 0x945 | 202 | 1 | boolean | Unsigned
DD12_ISpare_905_203 | 0x945 | 203 | 1 | boolean | Unsigned
DD12_ISpare_905_204 | 0x945 | 204 | 1 | boolean | Unsigned
DD12_ISpare_905_205 | 0x945 | 205 | 1 | boolean | Unsigned
DD12_ISpare_905_206 | 0x945 | 206 | 1 | boolean | Unsigned
DD12_ISpare_905_207 | 0x945 | 207 | 1 | boolean | Unsigned
DD12_ISpare_905_208 | 0x945 | 208 | 1 | boolean | Unsigned
DD12_ISpare_905_209 | 0x945 | 209 | 1 | boolean | Unsigned
DD12_ISpare_905_210 | 0x945 | 210 | 1 | boolean | Unsigned
DD12_ISpare_905_211 | 0x945 | 211 | 1 | boolean | Unsigned
DD12_ISpare_905_212 | 0x945 | 212 | 1 | boolean | Unsigned
DD12_ISpare_905_213 | 0x945 | 213 | 1 | boolean | Unsigned
DD12_ISpare_905_214 | 0x945 | 214 | 1 | boolean | Unsigned
DD12_ISpare_905_215 | 0x945 | 215 | 1 | boolean | Unsigned
DD12_ISpare_905_216 | 0x945 | 216 | 1 | boolean | Unsigned
DD12_ISpare_905_217 | 0x945 | 217 | 1 | boolean | Unsigned
DD12_ISpare_905_218 | 0x945 | 218 | 1 | boolean | Unsigned
DD12_ISpare_905_219 | 0x945 | 219 | 1 | boolean | Unsigned
DD12_ISpare_905_220 | 0x945 | 220 | 1 | boolean | Unsigned
DD12_ISpare_905_221 | 0x945 | 221 | 1 | boolean | Unsigned
DD12_ISpare_905_222 | 0x945 | 222 | 1 | boolean | Unsigned
DD12_ISpare_905_223 | 0x945 | 223 | 1 | boolean | Unsigned
DD12_ISpare_905_224 | 0x945 | 224 | 1 | boolean | Unsigned
DD12_ISpare_905_225 | 0x945 | 225 | 1 | boolean | Unsigned
DD12_ISpare_905_226 | 0x945 | 226 | 1 | boolean | Unsigned
DD12_ISpare_905_227 | 0x945 | 227 | 1 | boolean | Unsigned
DD12_ISpare_905_228 | 0x945 | 228 | 1 | boolean | Unsigned
DD12_ISpare_905_229 | 0x945 | 229 | 1 | boolean | Unsigned
DD12_ISpare_905_230 | 0x945 | 230 | 1 | boolean | Unsigned
DD12_ISpare_905_231 | 0x945 | 231 | 1 | boolean | Unsigned
DD12_ISpare_905_232 | 0x945 | 232 | 1 | boolean | Unsigned
DD12_ISpare_905_233 | 0x945 | 233 | 1 | boolean | Unsigned
DD12_ISpare_905_234 | 0x945 | 234 | 1 | boolean | Unsigned
DD12_ISpare_905_235 | 0x945 | 235 | 1 | boolean | Unsigned
DD12_ISpare_905_236 | 0x945 | 236 | 1 | boolean | Unsigned
DD12_ISpare_905_237 | 0x945 | 237 | 1 | boolean | Unsigned
DD12_ISpare_905_238 | 0x945 | 238 | 1 | boolean | Unsigned
DD12_ISpare_905_239 | 0x945 | 239 | 1 | boolean | Unsigned
DD12_ISpare_905_240 | 0x945 | 240 | 1 | boolean | Unsigned
DD12_ISpare_905_241 | 0x945 | 241 | 1 | boolean | Unsigned
DD12_ISpare_905_242 | 0x945 | 242 | 1 | boolean | Unsigned
DD12_ISpare_905_243 | 0x945 | 243 | 1 | boolean | Unsigned
DD12_ISpare_905_244 | 0x945 | 244 | 1 | boolean | Unsigned
DD12_ISpare_905_245 | 0x945 | 245 | 1 | boolean | Unsigned
DD12_ISpare_905_246 | 0x945 | 246 | 1 | boolean | Unsigned
DD12_ISpare_905_247 | 0x945 | 247 | 1 | boolean | Unsigned
DD12_ISpare_905_248 | 0x945 | 248 | 1 | boolean | Unsigned
DD12_ISpare_905_249 | 0x945 | 249 | 1 | boolean | Unsigned
DD12_ISpare_905_250 | 0x945 | 250 | 1 | boolean | Unsigned
DD12_ISpare_905_251 | 0x945 | 251 | 1 | boolean | Unsigned
DD12_ISpare_905_252 | 0x945 | 252 | 1 | boolean | Unsigned
DD12_ISpare_905_253 | 0x945 | 253 | 1 | boolean | Unsigned
DD12_ISpare_905_254 | 0x945 | 254 | 1 | boolean | Unsigned
DD12_ISpare_905_255 | 0x945 | 255 | 1 | boolean | Unsigned
DD22_IDevIsAlive | 0x960 | 0 | 16 | integer | Unsigned
DD22_IDevOper | 0x960 | 16 | 1 | boolean | Unsigned
DD22_IAutoTestInProg | 0x960 | 17 | 1 | boolean | Unsigned
DD22_IAutoTestDone | 0x960 | 18 | 1 | boolean | Unsigned
DD22_IAutoTestRes | 0x960 | 19 | 1 | boolean | Unsigned
DD22_ICriticalFltPres | 0x960 | 20 | 1 | boolean | Unsigned
DD22_IInformFltPres | 0x960 | 21 | 1 | boolean | Unsigned
DD22_IMajorFltPres | 0x960 | 22 | 1 | boolean | Unsigned
DD22_IMinorFltPres | 0x960 | 23 | 1 | boolean | Unsigned
DD22_IMedium1OK | 0x960 | 24 | 1 | boolean | Unsigned
DD22_IMedium2OK | 0x960 | 25 | 1 | boolean | Unsigned
DD22_IEV_TX_FAULT | 0x960 | 26 | 1 | boolean | Unsigned
DD22_IEqpInFault | 0x960 | 27 | 1 | boolean | Unsigned
DD22_IEqpIsReady | 0x960 | 28 | 1 | boolean | Unsigned
DD22_IOffLoadTest | 0x960 | 29 | 1 | boolean | Unsigned
DD22_IReducPowrTest | 0x960 | 30 | 1 | boolean | Unsigned
DD22_IEqpInMaintc | 0x960 | 31 | 1 | boolean | Unsigned
DD22_ISerialNumber | 0x961 | 0 | 16 | integer | Unsigned
DD22_INetwVersion0 | 0x961 | 16 | 8 | integer | Unsigned
DD22_INetwVersion1 | 0x961 | 24 | 8 | integer | Unsigned
DD22_INetwVersion2 | 0x961 | 32 | 8 | integer | Unsigned
DD22_ISoftwVersion0 | 0x961 | 40 | 8 | integer | Unsigned
DD22_ISoftwVersion1 | 0x961 | 48 | 8 | integer | Unsigned
DD22_ISoftwVersion2 | 0x961 | 56 | 8 | integer | Unsigned
DD22_IHardwVersion0 | 0x961 | 64 | 8 | integer | Unsigned
DD22_IHardwVersion1 | 0x961 | 72 | 8 | integer | Unsigned
DD22_IHardwVersion2 | 0x961 | 80 | 8 | integer | Unsigned
DD22_IAutoTestStep | 0x961 | 88 | 8 | integer | Unsigned
DD22_ISoundLevelManualOffset | 0x961 | 96 | 32 | float | Signed
DD22_IIOSNum | 0x961 | 128 | 8 | integer | Unsigned
DD22_IIOSUM | 0x961 | 136 | 8 | integer | Unsigned
DD22_IWorkingTime | 0x961 | 144 | 32 | integer | Signed
DD22_ISetWorkingTime | 0x961 | 176 | 1 | boolean | Unsigned
DD22_IStopRequestAck | 0x961 | 177 | 1 | boolean | Unsigned
DD22_ISpare_901_178 | 0x961 | 178 | 1 | boolean | Unsigned
DD22_ISpare_901_179 | 0x961 | 179 | 1 | boolean | Unsigned
DD22_ISpare_901_180 | 0x961 | 180 | 1 | boolean | Unsigned
DD22_ISpare_901_181 | 0x961 | 181 | 1 | boolean | Unsigned
DD22_ISpare_901_182 | 0x961 | 182 | 1 | boolean | Unsigned
DD22_ISpare_901_183 | 0x961 | 183 | 1 | boolean | Unsigned
DD22_ISpare_901_184 | 0x961 | 184 | 8 | integer | Unsigned
DD22_IDrivMessagNb | 0x961 | 192 | 8 | integer | Unsigned
DD22_IIOSAckAll | 0x961 | 200 | 1 | boolean | Unsigned
DD22_IIOSAckSingle | 0x961 | 201 | 1 | boolean | Unsigned
DD22_IIOSRstSingle | 0x961 | 202 | 1 | boolean | Unsigned
DD22_IIOSRstAll | 0x961 | 203 | 1 | boolean | Unsigned
DD22_IResetDoorNbOpened1 | 0x961 | 204 | 1 | boolean | Unsigned
DD22_IResetDoorNbOpened2 | 0x961 | 205 | 1 | boolean | Unsigned
DD22_IResetDoorNbOpened3 | 0x961 | 206 | 1 | boolean | Unsigned
DD22_IResetDoorNbOpened4 | 0x961 | 207 | 1 | boolean | Unsigned
DD22_IResetDoorNbOpened5 | 0x961 | 208 | 1 | boolean | Unsigned
DD22_IResetDoorNbOpened6 | 0x961 | 209 | 1 | boolean | Unsigned
DD22_IResetDoorNbOpened7 | 0x961 | 210 | 1 | boolean | Unsigned
DD22_IResetDoorNbOpened8 | 0x961 | 211 | 1 | boolean | Unsigned
DD22_IResetDoorNbOpened9 | 0x961 | 212 | 1 | boolean | Unsigned
DD22_IResetDoorNbOpened10 | 0x961 | 213 | 1 | boolean | Unsigned
DD22_IResetDoorNbOpened11 | 0x961 | 214 | 1 | boolean | Unsigned
DD22_IResetDoorNbOpened12 | 0x961 | 215 | 1 | boolean | Unsigned
DD22_IResetDoorNbOpened13 | 0x961 | 216 | 1 | boolean | Unsigned
DD22_IResetDoorNbOpened14 | 0x961 | 217 | 1 | boolean | Unsigned
DD22_IResetDoorNbOpened15 | 0x961 | 218 | 1 | boolean | Unsigned
DD22_IResetDoorNbOpened16 | 0x961 | 219 | 1 | boolean | Unsigned
DD22_IActRrVis | 0x961 | 220 | 1 | boolean | Unsigned
DD22_IIntCaSel | 0x961 | 221 | 1 | boolean | Unsigned
DD22_IBrigCtrl | 0x961 | 222 | 1 | boolean | Unsigned
DD22_IMIPDrOpnRequest | 0x961 | 223 | 1 | boolean | Unsigned
DD22_IMIPDrOpnEnd | 0x961 | 224 | 1 | boolean | Unsigned
DD22_IHldDoorOpenRequest | 0x961 | 225 | 1 | boolean | Unsigned
DD22_IHldDoorOpenEnd | 0x961 | 226 | 1 | boolean | Unsigned
DD22_IFSDRequest | 0x961 | 227 | 1 | boolean | Unsigned
DD22_IFSDReset | 0x961 | 228 | 1 | boolean | Unsigned
DD22_IDoorsParamSend | 0x961 | 229 | 1 | boolean | Unsigned
DD22_IHVACPassOffRequest | 0x961 | 230 | 1 | boolean | Unsigned
DD22_IHVACPassOffEnd | 0x961 | 231 | 1 | boolean | Unsigned
DD22_IHPExtLevel1 | 0x961 | 232 | 1 | boolean | Unsigned
DD22_IHPExtLevel2 | 0x961 | 233 | 1 | boolean | Unsigned
DD22_IHPExtLevel3 | 0x961 | 234 | 1 | boolean | Unsigned
DD22_IHPExtLevel4 | 0x961 | 235 | 1 | boolean | Unsigned
DD22_IHPExtLevel5 | 0x961 | 236 | 1 | boolean | Unsigned
DD22_IHPExtLevel6 | 0x961 | 237 | 1 | boolean | Unsigned
DD22_IHPExtLevel7 | 0x961 | 238 | 1 | boolean | Unsigned
DD22_IHPExtLevel8 | 0x961 | 239 | 1 | boolean | Unsigned
DD22_IHPExtLevel9 | 0x961 | 240 | 1 | boolean | Unsigned
DD22_IHPExtLevel10 | 0x961 | 241 | 1 | boolean | Unsigned
DD22_IHPExtLevel11 | 0x961 | 242 | 1 | boolean | Unsigned
DD22_IHPExtLevel12 | 0x961 | 243 | 1 | boolean | Unsigned
DD22_IMain | 0x961 | 244 | 1 | boolean | Unsigned
DD22_IDeport | 0x961 | 245 | 1 | boolean | Unsigned
DD22_IReducPowrTestStartPCE1 | 0x961 | 246 | 1 | boolean | Unsigned
DD22_IReducPowrTestStartPCE2 | 0x961 | 247 | 1 | boolean | Unsigned
DD22_IReducPowrTestStartPCE3 | 0x961 | 248 | 1 | boolean | Unsigned
DD22_IReducPowrTestStartPCE4 | 0x961 | 249 | 1 | boolean | Unsigned
DD22_IReducPowrTestStartPCE5 | 0x961 | 250 | 1 | boolean | Unsigned
DD22_IReducPowrTestStartPCE6 | 0x961 | 251 | 1 | boolean | Unsigned
DD22_IReducPowrTestStartPCE7 | 0x961 | 252 | 1 | boolean | Unsigned
DD22_IReducPowrTestStartPCE8 | 0x961 | 253 | 1 | boolean | Unsigned
DD22_IRPwTstScreenOn | 0x961 | 254 | 1 | boolean | Unsigned
DD22_IReducPowrTestStop | 0x961 | 255 | 1 | boolean | Unsigned
DD22_ICurrentStat1 | 0x962 | 0 | 8 | integer | Unsigned
DD22_ICurrentStat2 | 0x962 | 8 | 8 | integer | Unsigned
DD22_ICurrentStat3 | 0x962 | 16 | 8 | integer | Unsigned
DD22_ICurrentStat4 | 0x962 | 24 | 8 | integer | Unsigned
DD22_ICurrentStat5 | 0x962 | 32 | 8 | integer | Unsigned
DD22_ICurrentStat6 | 0x962 | 40 | 8 | integer | Unsigned
DD22_ICurrentStat7 | 0x962 | 48 | 8 | integer | Unsigned
DD22_ICurrentStat8 | 0x962 | 56 | 8 | integer | Unsigned
DD22_IDestinationStat1U1 | 0x962 | 64 | 8 | integer | Unsigned
DD22_IDestinationStat2U1 | 0x962 | 72 | 8 | integer | Unsigned
DD22_IDestinationStat3U1 | 0x962 | 80 | 8 | integer | Unsigned
DD22_IDestinationStat4U1 | 0x962 | 88 | 8 | integer | Unsigned
DD22_IDestinationStat5U1 | 0x962 | 96 | 8 | integer | Unsigned
DD22_IDestinationStat6U1 | 0x962 | 104 | 8 | integer | Unsigned
DD22_IDestinationStat7U1 | 0x962 | 112 | 8 | integer | Unsigned
DD22_IDestinationStat8U1 | 0x962 | 120 | 8 | integer | Unsigned
DD22_IMissionCode1U1 | 0x962 | 128 | 8 | integer | Unsigned
DD22_IMissionCode2U1 | 0x962 | 136 | 8 | integer | Unsigned
DD22_IMissionCode3U1 | 0x962 | 144 | 8 | integer | Unsigned
DD22_IMissionCode4U1 | 0x962 | 152 | 8 | integer | Unsigned
DD22_IMissionCode5U1 | 0x962 | 160 | 8 | integer | Unsigned
DD22_IMissionCode6U1 | 0x962 | 168 | 8 | integer | Unsigned
DD22_INextStat1 | 0x962 | 176 | 8 | integer | Unsigned
DD22_INextStat2 | 0x962 | 184 | 8 | integer | Unsigned
DD22_INextStat3 | 0x962 | 192 | 8 | integer | Unsigned
DD22_INextStat4 | 0x962 | 200 | 8 | integer | Unsigned
DD22_INextStat5 | 0x962 | 208 | 8 | integer | Unsigned
DD22_INextStat6 | 0x962 | 216 | 8 | integer | Unsigned
DD22_INextStat7 | 0x962 | 224 | 8 | integer | Unsigned
DD22_INextStat8 | 0x962 | 232 | 8 | integer | Unsigned
DD22_ISpare_902_240 | 0x962 | 240 | 8 | integer | Unsigned
DD22_ISpare_902_248 | 0x962 | 248 | 8 | integer | Unsigned
DD22_ISpare_903_0 | 0x963 | 0 | 32 | integer | Unsigned
DD22_ISpare_903_32 | 0x963 | 32 | 32 | integer | Unsigned
DD22_ISpare_903_64 | 0x963 | 64 | 32 | integer | Unsigned
DD22_ITpsBoxLineNbr | 0x963 | 96 | 8 | integer | Unsigned
DD22_IDay | 0x963 | 104 | 8 | integer | Unsigned
DD22_IHour | 0x963 | 112 | 8 | integer | Unsigned
DD22_IMinute | 0x963 | 120 | 8 | integer | Unsigned
DD22_IMonth | 0x963 | 128 | 8 | integer | Unsigned
DD22_IYear | 0x963 | 136 | 8 | integer | Unsigned
DD22_ISpare_903_144 | 0x963 | 144 | 8 | integer | Unsigned
DD22_ISpare_903_152 | 0x963 | 152 | 8 | integer | Unsigned
DD22_ISpare_903_160 | 0x963 | 160 | 8 | integer | Unsigned
DD22_ISpare_903_168 | 0x963 | 168 | 8 | integer | Unsigned
DD22_ISpare_903_176 | 0x963 | 176 | 8 | integer | Unsigned
DD22_ISpare_903_184 | 0x963 | 184 | 8 | integer | Unsigned
DD22_ILineNbr | 0x963 | 192 | 8 | integer | Unsigned
DD22_IPAPISDDUTests | 0x963 | 200 | 8 | integer | Unsigned
DD22_IPAPISDDUVers0 | 0x963 | 208 | 8 | integer | Unsigned
DD22_IPAPISDDUVers1 | 0x963 | 216 | 8 | integer | Unsigned
DD22_IPAPISDDUVers2 | 0x963 | 224 | 8 | integer | Unsigned
DD22_IPreRecordMsg | 0x963 | 232 | 8 | integer | Unsigned
DD22_IPreRecordMsgVal | 0x963 | 240 | 8 | integer | Unsigned
DD22_ISpare_903_248 | 0x963 | 248 | 1 | boolean | Unsigned
DD22_ISpare_903_249 | 0x963 | 249 | 1 | boolean | Unsigned
DD22_ISetSystemClock | 0x963 | 250 | 1 | boolean | Unsigned
DD22_ISkipStat | 0x963 | 251 | 1 | boolean | Unsigned
DD22_ICPStartsNbSet | 0x963 | 252 | 1 | boolean | Unsigned
DD22_ICPTOpTimeSet | 0x963 | 253 | 1 | boolean | Unsigned
DD22_IDDUMaintenanceMode | 0x963 | 254 | 1 | boolean | Unsigned
DD22_IHPExtValid | 0x963 | 255 | 1 | boolean | Unsigned
DD22_IWheelDiam1 | 0x964 | 0 | 32 | integer | Signed
DD22_IWheelDiam2 | 0x964 | 32 | 32 | integer | Signed
DD22_ISpare_904_64 | 0x964 | 64 | 32 | integer | Unsigned
DD22_IRstErrorCntrTmr | 0x964 | 96 | 1 | boolean | Unsigned
DD22_IIncValue | 0x964 | 97 | 1 | boolean | Unsigned
DD22_IDecValue | 0x964 | 98 | 1 | boolean | Unsigned
DD22_ISandTankFilled | 0x964 | 99 | 1 | boolean | Unsigned
DD22_IInitMeterTank | 0x964 | 100 | 1 | boolean | Unsigned
DD22_ICurrentStatForced | 0x964 | 101 | 1 | boolean | Unsigned
DD22_IDestinationStatForcedU1 | 0x964 | 102 | 1 | boolean | Unsigned
DD22_IAckWrongModeSelect | 0x964 | 103 | 1 | boolean | Unsigned
DD22_ICalibrationAccess | 0x964 | 104 | 1 | boolean | Unsigned
DD22_ISpeedLimitLight | 0x964 | 105 | 1 | boolean | Unsigned
DD22_ISpare_904_106 | 0x964 | 106 | 1 | boolean | Unsigned
DD22_ISetWheelDiam | 0x964 | 107 | 1 | boolean | Unsigned
DD22_INoRstPCE1U1 | 0x964 | 108 | 1 | boolean | Unsigned
DD22_INoRstPCE1U2 | 0x964 | 109 | 1 | boolean | Unsigned
DD22_INoRstPCE1U3 | 0x964 | 110 | 1 | boolean | Unsigned
DD22_INoRstPCE2U1 | 0x964 | 111 | 1 | boolean | Unsigned
DD22_INoRstPCE2U2 | 0x964 | 112 | 1 | boolean | Unsigned
DD22_INoRstPCE2U3 | 0x964 | 113 | 1 | boolean | Unsigned
DD22_INoRstPCE3U1 | 0x964 | 114 | 1 | boolean | Unsigned
DD22_INoRstPCE3U2 | 0x964 | 115 | 1 | boolean | Unsigned
DD22_INoRstPCE3U3 | 0x964 | 116 | 1 | boolean | Unsigned
DD22_INoRstPCE4U1 | 0x964 | 117 | 1 | boolean | Unsigned
DD22_INoRstPCE4U2 | 0x964 | 118 | 1 | boolean | Unsigned
DD22_INoRstPCE4U3 | 0x964 | 119 | 1 | boolean | Unsigned
DD22_INoRstPCE5U1 | 0x964 | 120 | 1 | boolean | Unsigned
DD22_INoRstPCE5U2 | 0x964 | 121 | 1 | boolean | Unsigned
DD22_INoRstPCE5U3 | 0x964 | 122 | 1 | boolean | Unsigned
DD22_INoRstPCE6U1 | 0x964 | 123 | 1 | boolean | Unsigned
DD22_INoRstPCE6U2 | 0x964 | 124 | 1 | boolean | Unsigned
DD22_INoRstPCE6U3 | 0x964 | 125 | 1 | boolean | Unsigned
DD22_INoRstPCE7U1 | 0x964 | 126 | 1 | boolean | Unsigned
DD22_INoRstPCE7U2 | 0x964 | 127 | 1 | boolean | Unsigned
DD22_INoRstPCE7U3 | 0x964 | 128 | 1 | boolean | Unsigned
DD22_INoRstPCE8U1 | 0x964 | 129 | 1 | boolean | Unsigned
DD22_INoRstPCE8U2 | 0x964 | 130 | 1 | boolean | Unsigned
DD22_INoRstPCE8U3 | 0x964 | 131 | 1 | boolean | Unsigned
DD22_IResetAlarmTBSU1 | 0x964 | 132 | 1 | boolean | Unsigned
DD22_IResetAlarmTBSU2 | 0x964 | 133 | 1 | boolean | Unsigned
DD22_IResetAlarmTBSU3 | 0x964 | 134 | 1 | boolean | Unsigned
DD22_IResetProtectionTBSU1 | 0x964 | 135 | 1 | boolean | Unsigned
DD22_IResetProtectionTBSU2 | 0x964 | 136 | 1 | boolean | Unsigned
DD22_IResetProtectionTBSU3 | 0x964 | 137 | 1 | boolean | Unsigned
DD22_IRstPCE1U1 | 0x964 | 138 | 1 | boolean | Unsigned
DD22_IRstPCE1U2 | 0x964 | 139 | 1 | boolean | Unsigned
DD22_IRstPCE1U3 | 0x964 | 140 | 1 | boolean | Unsigned
DD22_IRstPCE2U1 | 0x964 | 141 | 1 | boolean | Unsigned
DD22_IRstPCE2U2 | 0x964 | 142 | 1 | boolean | Unsigned
DD22_IRstPCE2U3 | 0x964 | 143 | 1 | boolean | Unsigned
DD22_IRstPCE3U1 | 0x964 | 144 | 1 | boolean | Unsigned
DD22_IRstPCE3U2 | 0x964 | 145 | 1 | boolean | Unsigned
DD22_IRstPCE3U3 | 0x964 | 146 | 1 | boolean | Unsigned
DD22_IRstPCE4U1 | 0x964 | 147 | 1 | boolean | Unsigned
DD22_IRstPCE4U2 | 0x964 | 148 | 1 | boolean | Unsigned
DD22_IRstPCE4U3 | 0x964 | 149 | 1 | boolean | Unsigned
DD22_IRstPCE5U1 | 0x964 | 150 | 1 | boolean | Unsigned
DD22_IRstPCE5U2 | 0x964 | 151 | 1 | boolean | Unsigned
DD22_IRstPCE5U3 | 0x964 | 152 | 1 | boolean | Unsigned
DD22_IRstPCE6U1 | 0x964 | 153 | 1 | boolean | Unsigned
DD22_IRstPCE6U2 | 0x964 | 154 | 1 | boolean | Unsigned
DD22_IRstPCE6U3 | 0x964 | 155 | 1 | boolean | Unsigned
DD22_IRstPCE7U1 | 0x964 | 156 | 1 | boolean | Unsigned
DD22_IRstPCE7U2 | 0x964 | 157 | 1 | boolean | Unsigned
DD22_IRstPCE7U3 | 0x964 | 158 | 1 | boolean | Unsigned
DD22_IRstPCE8U1 | 0x964 | 159 | 1 | boolean | Unsigned
DD22_IRstPCE8U2 | 0x964 | 160 | 1 | boolean | Unsigned
DD22_IRstPCE8U3 | 0x964 | 161 | 1 | boolean | Unsigned
DD22_IManMot1OffPCE1U1 | 0x964 | 162 | 1 | boolean | Unsigned
DD22_IManMot1OffPCE1U2 | 0x964 | 163 | 1 | boolean | Unsigned
DD22_IManMot1OffPCE1U3 | 0x964 | 164 | 1 | boolean | Unsigned
DD22_IManMot1OffPCE2U1 | 0x964 | 165 | 1 | boolean | Unsigned
DD22_IManMot1OffPCE2U2 | 0x964 | 166 | 1 | boolean | Unsigned
DD22_IManMot1OffPCE2U3 | 0x964 | 167 | 1 | boolean | Unsigned
DD22_IManMot1OffPCE3U1 | 0x964 | 168 | 1 | boolean | Unsigned
DD22_IManMot1OffPCE3U2 | 0x964 | 169 | 1 | boolean | Unsigned
DD22_IManMot1OffPCE3U3 | 0x964 | 170 | 1 | boolean | Unsigned
DD22_IManMot1OffPCE4U1 | 0x964 | 171 | 1 | boolean | Unsigned
DD22_IManMot1OffPCE4U2 | 0x964 | 172 | 1 | boolean | Unsigned
DD22_IManMot1OffPCE4U3 | 0x964 | 173 | 1 | boolean | Unsigned
DD22_IManMot1OffPCE5U1 | 0x964 | 174 | 1 | boolean | Unsigned
DD22_IManMot1OffPCE5U2 | 0x964 | 175 | 1 | boolean | Unsigned
DD22_IManMot1OffPCE5U3 | 0x964 | 176 | 1 | boolean | Unsigned
DD22_IManMot1OffPCE6U1 | 0x964 | 177 | 1 | boolean | Unsigned
DD22_IManMot1OffPCE6U2 | 0x964 | 178 | 1 | boolean | Unsigned
DD22_IManMot1OffPCE6U3 | 0x964 | 179 | 1 | boolean | Unsigned
DD22_IManMot1OffPCE7U1 | 0x964 | 180 | 1 | boolean | Unsigned
DD22_IManMot1OffPCE7U2 | 0x964 | 181 | 1 | boolean | Unsigned
DD22_IManMot1OffPCE7U3 | 0x964 | 182 | 1 | boolean | Unsigned
DD22_IManMot1OffPCE8U1 | 0x964 | 183 | 1 | boolean | Unsigned
DD22_IManMot1OffPCE8U2 | 0x964 | 184 | 1 | boolean | Unsigned
DD22_IManMot1OffPCE8U3 | 0x964 | 185 | 1 | boolean | Unsigned
DD22_IManMot2OffPCE1U1 | 0x964 | 186 | 1 | boolean | Unsigned
DD22_IManMot2OffPCE1U2 | 0x964 | 187 | 1 | boolean | Unsigned
DD22_IManMot2OffPCE1U3 | 0x964 | 188 | 1 | boolean | Unsigned
DD22_IManMot2OffPCE2U1 | 0x964 | 189 | 1 | boolean | Unsigned
DD22_IManMot2OffPCE2U2 | 0x964 | 190 | 1 | boolean | Unsigned
DD22_IManMot2OffPCE2U3 | 0x964 | 191 | 1 | boolean | Unsigned
DD22_IManMot2OffPCE3U1 | 0x964 | 192 | 1 | boolean | Unsigned
DD22_IManMot2OffPCE3U2 | 0x964 | 193 | 1 | boolean | Unsigned
DD22_IManMot2OffPCE3U3 | 0x964 | 194 | 1 | boolean | Unsigned
DD22_IManMot2OffPCE4U1 | 0x964 | 195 | 1 | boolean | Unsigned
DD22_IManMot2OffPCE4U2 | 0x964 | 196 | 1 | boolean | Unsigned
DD22_IManMot2OffPCE4U3 | 0x964 | 197 | 1 | boolean | Unsigned
DD22_IManMot2OffPCE5U1 | 0x964 | 198 | 1 | boolean | Unsigned
DD22_IManMot2OffPCE5U2 | 0x964 | 199 | 1 | boolean | Unsigned
DD22_IManMot2OffPCE5U3 | 0x964 | 200 | 1 | boolean | Unsigned
DD22_IManMot2OffPCE6U1 | 0x964 | 201 | 1 | boolean | Unsigned
DD22_IManMot2OffPCE6U2 | 0x964 | 202 | 1 | boolean | Unsigned
DD22_IManMot2OffPCE6U3 | 0x964 | 203 | 1 | boolean | Unsigned
DD22_IManMot2OffPCE7U1 | 0x964 | 204 | 1 | boolean | Unsigned
DD22_IManMot2OffPCE7U2 | 0x964 | 205 | 1 | boolean | Unsigned
DD22_IManMot2OffPCE7U3 | 0x964 | 206 | 1 | boolean | Unsigned
DD22_IManMot2OffPCE8U1 | 0x964 | 207 | 1 | boolean | Unsigned
DD22_IManMot2OffPCE8U2 | 0x964 | 208 | 1 | boolean | Unsigned
DD22_IManMot2OffPCE8U3 | 0x964 | 209 | 1 | boolean | Unsigned
DD22_IClmDecrease | 0x964 | 210 | 1 | boolean | Unsigned
DD22_IClmIncrease | 0x964 | 211 | 1 | boolean | Unsigned
DD22_IClmPasOff | 0x964 | 212 | 1 | boolean | Unsigned
DD22_IOverTorq | 0x964 | 213 | 1 | boolean | Unsigned
DD22_IWashModeOff | 0x964 | 214 | 1 | boolean | Unsigned
DD22_IWashModeOn | 0x964 | 215 | 1 | boolean | Unsigned
DD22_IDDUAlarm1 | 0x964 | 216 | 1 | boolean | Unsigned
DD22_IDDUAlarm2 | 0x964 | 217 | 1 | boolean | Unsigned
DD22_IIOSValidantRIOM1 | 0x964 | 218 | 1 | boolean | Unsigned
DD22_IIOSValidantRIOM2 | 0x964 | 219 | 1 | boolean | Unsigned
DD22_IIOSValidantRIOM3 | 0x964 | 220 | 1 | boolean | Unsigned
DD22_IIOSValidantRIOM4 | 0x964 | 221 | 1 | boolean | Unsigned
DD22_IIOSValidantRIOM5 | 0x964 | 222 | 1 | boolean | Unsigned
DD22_IIOSValidantRIOM6 | 0x964 | 223 | 1 | boolean | Unsigned
DD22_IIOSValidantRIOM7 | 0x964 | 224 | 1 | boolean | Unsigned
DD22_INettotramLeftRequest | 0x964 | 225 | 1 | boolean | Unsigned
DD22_INettotramRightRequest | 0x964 | 226 | 1 | boolean | Unsigned
DD22_INettotramLeftEnd | 0x964 | 227 | 1 | boolean | Unsigned
DD22_INettotramRightEnd | 0x964 | 228 | 1 | boolean | Unsigned
DD22_ISAEPreRecordMsgInhibRequest | 0x964 | 229 | 1 | boolean | Unsigned
DD22_ISAEPreRecordMsgInhibEnd | 0x964 | 230 | 1 | boolean | Unsigned
DD22_ISpare_904_231 | 0x964 | 231 | 1 | boolean | Unsigned
DD22_ISpare_904_232 | 0x964 | 232 | 1 | boolean | Unsigned
DD22_ISpare_904_233 | 0x964 | 233 | 1 | boolean | Unsigned
DD22_ISpare_904_234 | 0x964 | 234 | 1 | boolean | Unsigned
DD22_ISpare_904_235 | 0x964 | 235 | 1 | boolean | Unsigned
DD22_ISpare_904_236 | 0x964 | 236 | 1 | boolean | Unsigned
DD22_ISpare_904_237 | 0x964 | 237 | 1 | boolean | Unsigned
DD22_ISpare_904_238 | 0x964 | 238 | 1 | boolean | Unsigned
DD22_ISpare_904_239 | 0x964 | 239 | 1 | boolean | Unsigned
DD22_ISpare_904_240 | 0x964 | 240 | 1 | boolean | Unsigned
DD22_ISpare_904_241 | 0x964 | 241 | 1 | boolean | Unsigned
DD22_ISpare_904_242 | 0x964 | 242 | 1 | boolean | Unsigned
DD22_ISpare_904_243 | 0x964 | 243 | 1 | boolean | Unsigned
DD22_ISpare_904_244 | 0x964 | 244 | 1 | boolean | Unsigned
DD22_ISpare_904_245 | 0x964 | 245 | 1 | boolean | Unsigned
DD22_ISpare_904_246 | 0x964 | 246 | 1 | boolean | Unsigned
DD22_ISpare_904_247 | 0x964 | 247 | 1 | boolean | Unsigned
DD22_ISpare_904_248 | 0x964 | 248 | 1 | boolean | Unsigned
DD22_ISpare_904_249 | 0x964 | 249 | 1 | boolean | Unsigned
DD22_ISpare_904_250 | 0x964 | 250 | 1 | boolean | Unsigned
DD22_ISpare_904_251 | 0x964 | 251 | 1 | boolean | Unsigned
DD22_ISpare_904_252 | 0x964 | 252 | 1 | boolean | Unsigned
DD22_ISpare_904_253 | 0x964 | 253 | 1 | boolean | Unsigned
DD22_ISpare_904_254 | 0x964 | 254 | 1 | boolean | Unsigned
DD22_ISpare_904_255 | 0x964 | 255 | 1 | boolean | Unsigned
DD22_IDCUCTimDelContSndOpn | 0x965 | 0 | 8 | integer | Unsigned
DD22_IDCUCTimDelGenOpnCan | 0x965 | 8 | 8 | integer | Unsigned
DD22_IDCUCTimDelAutCls | 0x965 | 16 | 8 | integer | Unsigned
DD22_IDCUCMaxTimDelTillUnlck | 0x965 | 24 | 8 | integer | Unsigned
DD22_IDCUCMinTimDelTillUnlck | 0x965 | 32 | 8 | integer | Unsigned
DD22_IDCUCTimDelDoorReopen | 0x965 | 40 | 8 | integer | Unsigned
DD22_IDCUCNbObClsDet | 0x965 | 48 | 8 | integer | Unsigned
DD22_IDCUCTimDelStpOpnDet | 0x965 | 56 | 8 | integer | Unsigned
DD22_IDCUCNbObOpnDet | 0x965 | 64 | 8 | integer | Unsigned
DD22_IDCUCTimDelClsCrew | 0x965 | 72 | 8 | integer | Unsigned
DD22_IDCUCSTimDelClsStep | 0x965 | 80 | 8 | integer | Unsigned
DD22_IDCUCNbObClsDetStep | 0x965 | 88 | 8 | integer | Unsigned
DD22_IDCUCNbObOpnDetStep | 0x965 | 96 | 8 | integer | Unsigned
DD22_ISpare_905_104 | 0x965 | 104 | 8 | integer | Unsigned
DD22_ISpare_905_112 | 0x965 | 112 | 8 | integer | Unsigned
DD22_ISpare_905_120 | 0x965 | 120 | 8 | integer | Unsigned
DD22_ISpare_905_128 | 0x965 | 128 | 8 | integer | Unsigned
DD22_ISpare_905_136 | 0x965 | 136 | 8 | integer | Unsigned
DD22_ISpare_905_144 | 0x965 | 144 | 8 | integer | Unsigned
DD22_ISpare_905_152 | 0x965 | 152 | 8 | integer | Unsigned
DD22_ISpare_905_160 | 0x965 | 160 | 8 | integer | Unsigned
DD22_ISpare_905_168 | 0x965 | 168 | 8 | integer | Unsigned
DD22_ISpare_905_176 | 0x965 | 176 | 8 | integer | Unsigned
DD22_ISpare_905_184 | 0x965 | 184 | 8 | integer | Unsigned
DD22_IDCUCLgtBarrActCls | 0x965 | 192 | 1 | boolean | Unsigned
DD22_ISpare_905_193 | 0x965 | 193 | 1 | boolean | Unsigned
DD22_ISpare_905_194 | 0x965 | 194 | 1 | boolean | Unsigned
DD22_ISpare_905_195 | 0x965 | 195 | 1 | boolean | Unsigned
DD22_ISpare_905_196 | 0x965 | 196 | 1 | boolean | Unsigned
DD22_ISpare_905_197 | 0x965 | 197 | 1 | boolean | Unsigned
DD22_ISpare_905_198 | 0x965 | 198 | 1 | boolean | Unsigned
DD22_ISpare_905_199 | 0x965 | 199 | 1 | boolean | Unsigned
DD22_ISpare_905_200 | 0x965 | 200 | 1 | boolean | Unsigned
DD22_ISpare_905_201 | 0x965 | 201 | 1 | boolean | Unsigned
DD22_ISpare_905_202 | 0x965 | 202 | 1 | boolean | Unsigned
DD22_ISpare_905_203 | 0x965 | 203 | 1 | boolean | Unsigned
DD22_ISpare_905_204 | 0x965 | 204 | 1 | boolean | Unsigned
DD22_ISpare_905_205 | 0x965 | 205 | 1 | boolean | Unsigned
DD22_ISpare_905_206 | 0x965 | 206 | 1 | boolean | Unsigned
DD22_ISpare_905_207 | 0x965 | 207 | 1 | boolean | Unsigned
DD22_ISpare_905_208 | 0x965 | 208 | 1 | boolean | Unsigned
DD22_ISpare_905_209 | 0x965 | 209 | 1 | boolean | Unsigned
DD22_ISpare_905_210 | 0x965 | 210 | 1 | boolean | Unsigned
DD22_ISpare_905_211 | 0x965 | 211 | 1 | boolean | Unsigned
DD22_ISpare_905_212 | 0x965 | 212 | 1 | boolean | Unsigned
DD22_ISpare_905_213 | 0x965 | 213 | 1 | boolean | Unsigned
DD22_ISpare_905_214 | 0x965 | 214 | 1 | boolean | Unsigned
DD22_ISpare_905_215 | 0x965 | 215 | 1 | boolean | Unsigned
DD22_ISpare_905_216 | 0x965 | 216 | 1 | boolean | Unsigned
DD22_ISpare_905_217 | 0x965 | 217 | 1 | boolean | Unsigned
DD22_ISpare_905_218 | 0x965 | 218 | 1 | boolean | Unsigned
DD22_ISpare_905_219 | 0x965 | 219 | 1 | boolean | Unsigned
DD22_ISpare_905_220 | 0x965 | 220 | 1 | boolean | Unsigned
DD22_ISpare_905_221 | 0x965 | 221 | 1 | boolean | Unsigned
DD22_ISpare_905_222 | 0x965 | 222 | 1 | boolean | Unsigned
DD22_ISpare_905_223 | 0x965 | 223 | 1 | boolean | Unsigned
DD22_ISpare_905_224 | 0x965 | 224 | 1 | boolean | Unsigned
DD22_ISpare_905_225 | 0x965 | 225 | 1 | boolean | Unsigned
DD22_ISpare_905_226 | 0x965 | 226 | 1 | boolean | Unsigned
DD22_ISpare_905_227 | 0x965 | 227 | 1 | boolean | Unsigned
DD22_ISpare_905_228 | 0x965 | 228 | 1 | boolean | Unsigned
DD22_ISpare_905_229 | 0x965 | 229 | 1 | boolean | Unsigned
DD22_ISpare_905_230 | 0x965 | 230 | 1 | boolean | Unsigned
DD22_ISpare_905_231 | 0x965 | 231 | 1 | boolean | Unsigned
DD22_ISpare_905_232 | 0x965 | 232 | 1 | boolean | Unsigned
DD22_ISpare_905_233 | 0x965 | 233 | 1 | boolean | Unsigned
DD22_ISpare_905_234 | 0x965 | 234 | 1 | boolean | Unsigned
DD22_ISpare_905_235 | 0x965 | 235 | 1 | boolean | Unsigned
DD22_ISpare_905_236 | 0x965 | 236 | 1 | boolean | Unsigned
DD22_ISpare_905_237 | 0x965 | 237 | 1 | boolean | Unsigned
DD22_ISpare_905_238 | 0x965 | 238 | 1 | boolean | Unsigned
DD22_ISpare_905_239 | 0x965 | 239 | 1 | boolean | Unsigned
DD22_ISpare_905_240 | 0x965 | 240 | 1 | boolean | Unsigned
DD22_ISpare_905_241 | 0x965 | 241 | 1 | boolean | Unsigned
DD22_ISpare_905_242 | 0x965 | 242 | 1 | boolean | Unsigned
DD22_ISpare_905_243 | 0x965 | 243 | 1 | boolean | Unsigned
DD22_ISpare_905_244 | 0x965 | 244 | 1 | boolean | Unsigned
DD22_ISpare_905_245 | 0x965 | 245 | 1 | boolean | Unsigned
DD22_ISpare_905_246 | 0x965 | 246 | 1 | boolean | Unsigned
DD22_ISpare_905_247 | 0x965 | 247 | 1 | boolean | Unsigned
DD22_ISpare_905_248 | 0x965 | 248 | 1 | boolean | Unsigned
DD22_ISpare_905_249 | 0x965 | 249 | 1 | boolean | Unsigned
DD22_ISpare_905_250 | 0x965 | 250 | 1 | boolean | Unsigned
DD22_ISpare_905_251 | 0x965 | 251 | 1 | boolean | Unsigned
DD22_ISpare_905_252 | 0x965 | 252 | 1 | boolean | Unsigned
DD22_ISpare_905_253 | 0x965 | 253 | 1 | boolean | Unsigned
DD22_ISpare_905_254 | 0x965 | 254 | 1 | boolean | Unsigned
DD22_ISpare_905_255 | 0x965 | 255 | 1 | boolean | Unsigned
U2_IIOS0 | 0x88C | 0 | 1 | boolean | Unsigned
U2_IIOS1 | 0x88C | 1 | 1 | boolean | Unsigned
U2_IIOS2 | 0x88C | 2 | 1 | boolean | Unsigned
U2_IIOS3 | 0x88C | 3 | 1 | boolean | Unsigned
U2_IIOS4 | 0x88C | 4 | 1 | boolean | Unsigned
U2_IIOS5 | 0x88C | 5 | 1 | boolean | Unsigned
U2_IIOS6 | 0x88C | 6 | 1 | boolean | Unsigned
U2_IIOS7 | 0x88C | 7 | 1 | boolean | Unsigned
U2_IIOS8 | 0x88C | 8 | 1 | boolean | Unsigned
U2_IIOS9 | 0x88C | 9 | 1 | boolean | Unsigned
U2_IIOS10 | 0x88C | 10 | 1 | boolean | Unsigned
U2_IIOS11 | 0x88C | 11 | 1 | boolean | Unsigned
U2_IIOS12 | 0x88C | 12 | 1 | boolean | Unsigned
U2_IIOS13 | 0x88C | 13 | 1 | boolean | Unsigned
U2_IIOS14 | 0x88C | 14 | 1 | boolean | Unsigned
U2_IIOS15 | 0x88C | 15 | 1 | boolean | Unsigned
U2_IIOS16 | 0x88C | 16 | 1 | boolean | Unsigned
U2_IIOS17 | 0x88C | 17 | 1 | boolean | Unsigned
U2_IIOS18 | 0x88C | 18 | 1 | boolean | Unsigned
U2_IIOS19 | 0x88C | 19 | 1 | boolean | Unsigned
U2_IIOS20 | 0x88C | 20 | 1 | boolean | Unsigned
U2_IIOS21 | 0x88C | 21 | 1 | boolean | Unsigned
U2_IIOS22 | 0x88C | 22 | 1 | boolean | Unsigned
U2_IIOS23 | 0x88C | 23 | 1 | boolean | Unsigned
U2_IIOS24 | 0x88C | 24 | 1 | boolean | Unsigned
U2_IIOS25 | 0x88C | 25 | 1 | boolean | Unsigned
U2_IIOS26 | 0x88C | 26 | 1 | boolean | Unsigned
U2_IIOS27 | 0x88C | 27 | 1 | boolean | Unsigned
U2_IIOS28 | 0x88C | 28 | 1 | boolean | Unsigned
U2_IIOS29 | 0x88C | 29 | 1 | boolean | Unsigned
U2_IIOS30 | 0x88C | 30 | 1 | boolean | Unsigned
U2_IIOS31 | 0x88C | 31 | 1 | boolean | Unsigned
U2_IIOS32 | 0x88C | 32 | 1 | boolean | Unsigned
U2_IIOS33 | 0x88C | 33 | 1 | boolean | Unsigned
U2_IIOS34 | 0x88C | 34 | 1 | boolean | Unsigned
U2_IIOS35 | 0x88C | 35 | 1 | boolean | Unsigned
U2_IIOS36 | 0x88C | 36 | 1 | boolean | Unsigned
U2_IIOS37 | 0x88C | 37 | 1 | boolean | Unsigned
U2_IIOS38 | 0x88C | 38 | 1 | boolean | Unsigned
U2_IIOS39 | 0x88C | 39 | 1 | boolean | Unsigned
U2_IIOS40 | 0x88C | 40 | 1 | boolean | Unsigned
U2_IIOS41 | 0x88C | 41 | 1 | boolean | Unsigned
U2_IIOS42 | 0x88C | 42 | 1 | boolean | Unsigned
U2_IIOS43 | 0x88C | 43 | 1 | boolean | Unsigned
U2_IIOS44 | 0x88C | 44 | 1 | boolean | Unsigned
U2_IIOS45 | 0x88C | 45 | 1 | boolean | Unsigned
U2_IIOS46 | 0x88C | 46 | 1 | boolean | Unsigned
U2_IIOS47 | 0x88C | 47 | 1 | boolean | Unsigned
U2_IIOS48 | 0x88C | 48 | 1 | boolean | Unsigned
U2_IIOS49 | 0x88C | 49 | 1 | boolean | Unsigned
U2_IIOS50 | 0x88C | 50 | 1 | boolean | Unsigned
U2_IIOS51 | 0x88C | 51 | 1 | boolean | Unsigned
U2_IIOS52 | 0x88C | 52 | 1 | boolean | Unsigned
U2_IIOS53 | 0x88C | 53 | 1 | boolean | Unsigned
U2_IIOS54 | 0x88C | 54 | 1 | boolean | Unsigned
U2_IIOS55 | 0x88C | 55 | 1 | boolean | Unsigned
U2_IIOS56 | 0x88C | 56 | 1 | boolean | Unsigned
U2_IIOS57 | 0x88C | 57 | 1 | boolean | Unsigned
U2_IIOS58 | 0x88C | 58 | 1 | boolean | Unsigned
U2_IIOS59 | 0x88C | 59 | 1 | boolean | Unsigned
U2_IIOS60 | 0x88C | 60 | 1 | boolean | Unsigned
U2_IIOS61 | 0x88C | 61 | 1 | boolean | Unsigned
U2_IIOS62 | 0x88C | 62 | 1 | boolean | Unsigned
U2_IIOS63 | 0x88C | 63 | 1 | boolean | Unsigned
U2_IIOS64 | 0x88C | 64 | 1 | boolean | Unsigned
U2_IIOS65 | 0x88C | 65 | 1 | boolean | Unsigned
U2_IIOS66 | 0x88C | 66 | 1 | boolean | Unsigned
U2_IIOS67 | 0x88C | 67 | 1 | boolean | Unsigned
U2_IIOS68 | 0x88C | 68 | 1 | boolean | Unsigned
U2_IIOS69 | 0x88C | 69 | 1 | boolean | Unsigned
U2_IIOS70 | 0x88C | 70 | 1 | boolean | Unsigned
U2_IIOS71 | 0x88C | 71 | 1 | boolean | Unsigned
U2_IIOS72 | 0x88C | 72 | 1 | boolean | Unsigned
U2_IIOS73 | 0x88C | 73 | 1 | boolean | Unsigned
U2_IIOS74 | 0x88C | 74 | 1 | boolean | Unsigned
U2_IIOS75 | 0x88C | 75 | 1 | boolean | Unsigned
U2_IIOS76 | 0x88C | 76 | 1 | boolean | Unsigned
U2_IIOS77 | 0x88C | 77 | 1 | boolean | Unsigned
U2_IIOS78 | 0x88C | 78 | 1 | boolean | Unsigned
U2_IIOS79 | 0x88C | 79 | 1 | boolean | Unsigned
U2_IIOS80 | 0x88C | 80 | 1 | boolean | Unsigned
U2_IIOS81 | 0x88C | 81 | 1 | boolean | Unsigned
U2_IIOS82 | 0x88C | 82 | 1 | boolean | Unsigned
U2_IIOS83 | 0x88C | 83 | 1 | boolean | Unsigned
U2_IIOS84 | 0x88C | 84 | 1 | boolean | Unsigned
U2_IIOS85 | 0x88C | 85 | 1 | boolean | Unsigned
U2_IIOS86 | 0x88C | 86 | 1 | boolean | Unsigned
U2_IIOS87 | 0x88C | 87 | 1 | boolean | Unsigned
U2_IIOS88 | 0x88C | 88 | 1 | boolean | Unsigned
U2_IIOS89 | 0x88C | 89 | 1 | boolean | Unsigned
U2_IIOS90 | 0x88C | 90 | 1 | boolean | Unsigned
U2_IIOS91 | 0x88C | 91 | 1 | boolean | Unsigned
U2_IIOS92 | 0x88C | 92 | 1 | boolean | Unsigned
U2_IIOS93 | 0x88C | 93 | 1 | boolean | Unsigned
U2_IIOS94 | 0x88C | 94 | 1 | boolean | Unsigned
U2_IIOS95 | 0x88C | 95 | 1 | boolean | Unsigned
U2_IIOS96 | 0x88C | 96 | 1 | boolean | Unsigned
U2_IIOS97 | 0x88C | 97 | 1 | boolean | Unsigned
U2_IIOS98 | 0x88C | 98 | 1 | boolean | Unsigned
U2_IIOS99 | 0x88C | 99 | 1 | boolean | Unsigned
U2_IIOS100 | 0x88C | 100 | 1 | boolean | Unsigned
U2_IIOS101 | 0x88C | 101 | 1 | boolean | Unsigned
U2_IIOS102 | 0x88C | 102 | 1 | boolean | Unsigned
U2_IIOS103 | 0x88C | 103 | 1 | boolean | Unsigned
U2_IIOS104 | 0x88C | 104 | 1 | boolean | Unsigned
U2_IIOS105 | 0x88C | 105 | 1 | boolean | Unsigned
U2_IIOS106 | 0x88C | 106 | 1 | boolean | Unsigned
U2_IIOS107 | 0x88C | 107 | 1 | boolean | Unsigned
U2_IIOS108 | 0x88C | 108 | 1 | boolean | Unsigned
U2_IIOS109 | 0x88C | 109 | 1 | boolean | Unsigned
U2_IIOS110 | 0x88C | 110 | 1 | boolean | Unsigned
U2_IIOS111 | 0x88C | 111 | 1 | boolean | Unsigned
U2_IIOS112 | 0x88C | 112 | 1 | boolean | Unsigned
U2_IIOS113 | 0x88C | 113 | 1 | boolean | Unsigned
U2_IIOS114 | 0x88C | 114 | 1 | boolean | Unsigned
U2_IIOS115 | 0x88C | 115 | 1 | boolean | Unsigned
U2_IIOS116 | 0x88C | 116 | 1 | boolean | Unsigned
U2_IIOS117 | 0x88C | 117 | 1 | boolean | Unsigned
U2_IIOS118 | 0x88C | 118 | 1 | boolean | Unsigned
U2_IIOS119 | 0x88C | 119 | 1 | boolean | Unsigned
U2_IIOS120 | 0x88C | 120 | 1 | boolean | Unsigned
U2_IIOS121 | 0x88C | 121 | 1 | boolean | Unsigned
U2_IIOS122 | 0x88C | 122 | 1 | boolean | Unsigned
U2_IIOS123 | 0x88C | 123 | 1 | boolean | Unsigned
U2_IIOS124 | 0x88C | 124 | 1 | boolean | Unsigned
U2_IIOS125 | 0x88C | 125 | 1 | boolean | Unsigned
U2_IIOS126 | 0x88C | 126 | 1 | boolean | Unsigned
U2_IIOS127 | 0x88C | 127 | 1 | boolean | Unsigned
U2_IIOS128 | 0x88C | 128 | 1 | boolean | Unsigned
U2_IIOS129 | 0x88C | 129 | 1 | boolean | Unsigned
U2_IIOS130 | 0x88C | 130 | 1 | boolean | Unsigned
U2_IIOS131 | 0x88C | 131 | 1 | boolean | Unsigned
U2_IIOS132 | 0x88C | 132 | 1 | boolean | Unsigned
U2_IIOS133 | 0x88C | 133 | 1 | boolean | Unsigned
U2_IIOS134 | 0x88C | 134 | 1 | boolean | Unsigned
U2_IIOS135 | 0x88C | 135 | 1 | boolean | Unsigned
U2_IIOS136 | 0x88C | 136 | 1 | boolean | Unsigned
U2_IIOS137 | 0x88C | 137 | 1 | boolean | Unsigned
U2_IIOS138 | 0x88C | 138 | 1 | boolean | Unsigned
U2_IIOS139 | 0x88C | 139 | 1 | boolean | Unsigned
U2_IIOS140 | 0x88C | 140 | 1 | boolean | Unsigned
U2_IIOS141 | 0x88C | 141 | 1 | boolean | Unsigned
U2_IIOS142 | 0x88C | 142 | 1 | boolean | Unsigned
U2_IIOS143 | 0x88C | 143 | 1 | boolean | Unsigned
U2_IIOS144 | 0x88C | 144 | 1 | boolean | Unsigned
U2_IIOS145 | 0x88C | 145 | 1 | boolean | Unsigned
U2_IIOS146 | 0x88C | 146 | 1 | boolean | Unsigned
U2_IIOS147 | 0x88C | 147 | 1 | boolean | Unsigned
U2_IIOS148 | 0x88C | 148 | 1 | boolean | Unsigned
U2_IIOS149 | 0x88C | 149 | 1 | boolean | Unsigned
U2_IIOS150 | 0x88C | 150 | 1 | boolean | Unsigned
U2_IIOS151 | 0x88C | 151 | 1 | boolean | Unsigned
U2_IIOS152 | 0x88C | 152 | 1 | boolean | Unsigned
U2_IIOS153 | 0x88C | 153 | 1 | boolean | Unsigned
U2_IIOS154 | 0x88C | 154 | 1 | boolean | Unsigned
U2_IIOS155 | 0x88C | 155 | 1 | boolean | Unsigned
U2_IIOS156 | 0x88C | 156 | 1 | boolean | Unsigned
U2_IIOS157 | 0x88C | 157 | 1 | boolean | Unsigned
U2_IIOS158 | 0x88C | 158 | 1 | boolean | Unsigned
U2_IIOS159 | 0x88C | 159 | 1 | boolean | Unsigned
U2_IIOS160 | 0x88C | 160 | 1 | boolean | Unsigned
U2_IIOS161 | 0x88C | 161 | 1 | boolean | Unsigned
U2_IIOS162 | 0x88C | 162 | 1 | boolean | Unsigned
U2_IIOS163 | 0x88C | 163 | 1 | boolean | Unsigned
U2_IIOS164 | 0x88C | 164 | 1 | boolean | Unsigned
U2_IIOS165 | 0x88C | 165 | 1 | boolean | Unsigned
U2_IIOS166 | 0x88C | 166 | 1 | boolean | Unsigned
U2_IIOS167 | 0x88C | 167 | 1 | boolean | Unsigned
U2_IIOS168 | 0x88C | 168 | 1 | boolean | Unsigned
U2_IIOS169 | 0x88C | 169 | 1 | boolean | Unsigned
U2_IIOS170 | 0x88C | 170 | 1 | boolean | Unsigned
U2_IIOS171 | 0x88C | 171 | 1 | boolean | Unsigned
U2_IIOS172 | 0x88C | 172 | 1 | boolean | Unsigned
U2_IIOS173 | 0x88C | 173 | 1 | boolean | Unsigned
U2_IIOS174 | 0x88C | 174 | 1 | boolean | Unsigned
U2_IIOS175 | 0x88C | 175 | 1 | boolean | Unsigned
U2_IIOS176 | 0x88C | 176 | 1 | boolean | Unsigned
U2_IIOS177 | 0x88C | 177 | 1 | boolean | Unsigned
U2_IIOS178 | 0x88C | 178 | 1 | boolean | Unsigned
U2_IIOS179 | 0x88C | 179 | 1 | boolean | Unsigned
U2_IIOS180 | 0x88C | 180 | 1 | boolean | Unsigned
U2_IIOS181 | 0x88C | 181 | 1 | boolean | Unsigned
U2_IIOS182 | 0x88C | 182 | 1 | boolean | Unsigned
U2_IIOS183 | 0x88C | 183 | 1 | boolean | Unsigned
U2_IIOS184 | 0x88C | 184 | 1 | boolean | Unsigned
U2_IIOS185 | 0x88C | 185 | 1 | boolean | Unsigned
U2_IIOS186 | 0x88C | 186 | 1 | boolean | Unsigned
U2_IIOS187 | 0x88C | 187 | 1 | boolean | Unsigned
U2_IIOS188 | 0x88C | 188 | 1 | boolean | Unsigned
U2_IIOS189 | 0x88C | 189 | 1 | boolean | Unsigned
U2_IIOS190 | 0x88C | 190 | 1 | boolean | Unsigned
U2_IIOS191 | 0x88C | 191 | 1 | boolean | Unsigned
U2_IIOS192 | 0x88C | 192 | 1 | boolean | Unsigned
U2_IIOS193 | 0x88C | 193 | 1 | boolean | Unsigned
U2_IIOS194 | 0x88C | 194 | 1 | boolean | Unsigned
U2_IIOS195 | 0x88C | 195 | 1 | boolean | Unsigned
U2_IIOS196 | 0x88C | 196 | 1 | boolean | Unsigned
U2_IIOS197 | 0x88C | 197 | 1 | boolean | Unsigned
U2_IIOS198 | 0x88C | 198 | 1 | boolean | Unsigned
U2_IIOS199 | 0x88C | 199 | 1 | boolean | Unsigned
U2_IIOS200 | 0x88C | 200 | 1 | boolean | Unsigned
U2_IIOS201 | 0x88C | 201 | 1 | boolean | Unsigned
U2_IIOS202 | 0x88C | 202 | 1 | boolean | Unsigned
U2_IIOS203 | 0x88C | 203 | 1 | boolean | Unsigned
U2_IIOS204 | 0x88C | 204 | 1 | boolean | Unsigned
U2_IIOS205 | 0x88C | 205 | 1 | boolean | Unsigned
U2_IIOS206 | 0x88C | 206 | 1 | boolean | Unsigned
U2_IIOS207 | 0x88C | 207 | 1 | boolean | Unsigned
U2_IIOS208 | 0x88C | 208 | 1 | boolean | Unsigned
U2_IIOS209 | 0x88C | 209 | 1 | boolean | Unsigned
U2_IIOS210 | 0x88C | 210 | 1 | boolean | Unsigned
U2_IIOS211 | 0x88C | 211 | 1 | boolean | Unsigned
U2_IIOS212 | 0x88C | 212 | 1 | boolean | Unsigned
U2_IIOS213 | 0x88C | 213 | 1 | boolean | Unsigned
U2_IIOS214 | 0x88C | 214 | 1 | boolean | Unsigned
U2_IIOS215 | 0x88C | 215 | 1 | boolean | Unsigned
U2_IIOS216 | 0x88C | 216 | 1 | boolean | Unsigned
U2_IIOS217 | 0x88C | 217 | 1 | boolean | Unsigned
U2_IIOS218 | 0x88C | 218 | 1 | boolean | Unsigned
U2_IIOS219 | 0x88C | 219 | 1 | boolean | Unsigned
U2_IIOS220 | 0x88C | 220 | 1 | boolean | Unsigned
U2_IIOS221 | 0x88C | 221 | 1 | boolean | Unsigned
U2_IIOS222 | 0x88C | 222 | 1 | boolean | Unsigned
U2_IIOS223 | 0x88C | 223 | 1 | boolean | Unsigned
U2_IIOS224 | 0x88C | 224 | 1 | boolean | Unsigned
U2_IIOS225 | 0x88C | 225 | 1 | boolean | Unsigned
U2_IIOS226 | 0x88C | 226 | 1 | boolean | Unsigned
U2_IIOS227 | 0x88C | 227 | 1 | boolean | Unsigned
U2_IIOS228 | 0x88C | 228 | 1 | boolean | Unsigned
U2_IIOS229 | 0x88C | 229 | 1 | boolean | Unsigned
U2_IIOS230 | 0x88C | 230 | 1 | boolean | Unsigned
U2_IIOS231 | 0x88C | 231 | 1 | boolean | Unsigned
U2_IIOS232 | 0x88C | 232 | 1 | boolean | Unsigned
U2_IIOS233 | 0x88C | 233 | 1 | boolean | Unsigned
U2_IIOS234 | 0x88C | 234 | 1 | boolean | Unsigned
U2_IIOS235 | 0x88C | 235 | 1 | boolean | Unsigned
U2_IIOS236 | 0x88C | 236 | 1 | boolean | Unsigned
U2_IIOS237 | 0x88C | 237 | 1 | boolean | Unsigned
U2_IIOS238 | 0x88C | 238 | 1 | boolean | Unsigned
U2_IIOS239 | 0x88C | 239 | 1 | boolean | Unsigned
U2_IIOS240 | 0x88C | 240 | 1 | boolean | Unsigned
U2_IIOS241 | 0x88C | 241 | 1 | boolean | Unsigned
U2_IIOS242 | 0x88C | 242 | 1 | boolean | Unsigned
U2_IIOS243 | 0x88C | 243 | 1 | boolean | Unsigned
U2_IIOS244 | 0x88C | 244 | 1 | boolean | Unsigned
U2_IIOS245 | 0x88C | 245 | 1 | boolean | Unsigned
U2_IIOS246 | 0x88C | 246 | 1 | boolean | Unsigned
U2_IIOS247 | 0x88C | 247 | 1 | boolean | Unsigned
U2_IGTWSpare120_248 | 0x88C | 248 | 1 | boolean | Unsigned
U2_IGTWSpare120_249 | 0x88C | 249 | 1 | boolean | Unsigned
U2_IGTWSpare120_250 | 0x88C | 250 | 1 | boolean | Unsigned
U2_IGTWSpare120_251 | 0x88C | 251 | 1 | boolean | Unsigned
U2_IGTWSpare120_252 | 0x88C | 252 | 1 | boolean | Unsigned
U2_IGTWSpare120_253 | 0x88C | 253 | 1 | boolean | Unsigned
U2_ICheckPort_120 | 0x88C | 254 | 2 | integer | Unsigned
U2_IIOSAck0 | 0x891 | 0 | 1 | boolean | Unsigned
U2_IIOSAck1 | 0x891 | 1 | 1 | boolean | Unsigned
U2_IIOSAck2 | 0x891 | 2 | 1 | boolean | Unsigned
U2_IIOSAck3 | 0x891 | 3 | 1 | boolean | Unsigned
U2_IIOSAck4 | 0x891 | 4 | 1 | boolean | Unsigned
U2_IIOSAck5 | 0x891 | 5 | 1 | boolean | Unsigned
U2_IIOSAck6 | 0x891 | 6 | 1 | boolean | Unsigned
U2_IIOSAck7 | 0x891 | 7 | 1 | boolean | Unsigned
U2_IIOSAck8 | 0x891 | 8 | 1 | boolean | Unsigned
U2_IIOSAck9 | 0x891 | 9 | 1 | boolean | Unsigned
U2_IIOSAck10 | 0x891 | 10 | 1 | boolean | Unsigned
U2_IIOSAck11 | 0x891 | 11 | 1 | boolean | Unsigned
U2_IIOSAck12 | 0x891 | 12 | 1 | boolean | Unsigned
U2_IIOSAck13 | 0x891 | 13 | 1 | boolean | Unsigned
U2_IIOSAck14 | 0x891 | 14 | 1 | boolean | Unsigned
U2_IIOSAck15 | 0x891 | 15 | 1 | boolean | Unsigned
U2_IIOSAck16 | 0x891 | 16 | 1 | boolean | Unsigned
U2_IIOSAck17 | 0x891 | 17 | 1 | boolean | Unsigned
U2_IIOSAck18 | 0x891 | 18 | 1 | boolean | Unsigned
U2_IIOSAck19 | 0x891 | 19 | 1 | boolean | Unsigned
U2_IIOSAck20 | 0x891 | 20 | 1 | boolean | Unsigned
U2_IIOSAck21 | 0x891 | 21 | 1 | boolean | Unsigned
U2_IIOSAck22 | 0x891 | 22 | 1 | boolean | Unsigned
U2_IIOSAck23 | 0x891 | 23 | 1 | boolean | Unsigned
U2_IIOSAck24 | 0x891 | 24 | 1 | boolean | Unsigned
U2_IIOSAck25 | 0x891 | 25 | 1 | boolean | Unsigned
U2_IIOSAck26 | 0x891 | 26 | 1 | boolean | Unsigned
U2_IIOSAck27 | 0x891 | 27 | 1 | boolean | Unsigned
U2_IIOSAck28 | 0x891 | 28 | 1 | boolean | Unsigned
U2_IIOSAck29 | 0x891 | 29 | 1 | boolean | Unsigned
U2_IIOSAck30 | 0x891 | 30 | 1 | boolean | Unsigned
U2_IIOSAck31 | 0x891 | 31 | 1 | boolean | Unsigned
U2_IIOSAck32 | 0x891 | 32 | 1 | boolean | Unsigned
U2_IIOSAck33 | 0x891 | 33 | 1 | boolean | Unsigned
U2_IIOSAck34 | 0x891 | 34 | 1 | boolean | Unsigned
U2_IIOSAck35 | 0x891 | 35 | 1 | boolean | Unsigned
U2_IIOSAck36 | 0x891 | 36 | 1 | boolean | Unsigned
U2_IIOSAck37 | 0x891 | 37 | 1 | boolean | Unsigned
U2_IIOSAck38 | 0x891 | 38 | 1 | boolean | Unsigned
U2_IIOSAck39 | 0x891 | 39 | 1 | boolean | Unsigned
U2_IIOSAck40 | 0x891 | 40 | 1 | boolean | Unsigned
U2_IIOSAck41 | 0x891 | 41 | 1 | boolean | Unsigned
U2_IIOSAck42 | 0x891 | 42 | 1 | boolean | Unsigned
U2_IIOSAck43 | 0x891 | 43 | 1 | boolean | Unsigned
U2_IIOSAck44 | 0x891 | 44 | 1 | boolean | Unsigned
U2_IIOSAck45 | 0x891 | 45 | 1 | boolean | Unsigned
U2_IIOSAck46 | 0x891 | 46 | 1 | boolean | Unsigned
U2_IIOSAck47 | 0x891 | 47 | 1 | boolean | Unsigned
U2_IIOSAck48 | 0x891 | 48 | 1 | boolean | Unsigned
U2_IIOSAck49 | 0x891 | 49 | 1 | boolean | Unsigned
U2_IIOSAck50 | 0x891 | 50 | 1 | boolean | Unsigned
U2_IIOSAck51 | 0x891 | 51 | 1 | boolean | Unsigned
U2_IIOSAck52 | 0x891 | 52 | 1 | boolean | Unsigned
U2_IIOSAck53 | 0x891 | 53 | 1 | boolean | Unsigned
U2_IIOSAck54 | 0x891 | 54 | 1 | boolean | Unsigned
U2_IIOSAck55 | 0x891 | 55 | 1 | boolean | Unsigned
U2_IIOSAck56 | 0x891 | 56 | 1 | boolean | Unsigned
U2_IIOSAck57 | 0x891 | 57 | 1 | boolean | Unsigned
U2_IIOSAck58 | 0x891 | 58 | 1 | boolean | Unsigned
U2_IIOSAck59 | 0x891 | 59 | 1 | boolean | Unsigned
U2_IIOSAck60 | 0x891 | 60 | 1 | boolean | Unsigned
U2_IIOSAck61 | 0x891 | 61 | 1 | boolean | Unsigned
U2_IIOSAck62 | 0x891 | 62 | 1 | boolean | Unsigned
U2_IIOSAck63 | 0x891 | 63 | 1 | boolean | Unsigned
U2_IIOSAck64 | 0x891 | 64 | 1 | boolean | Unsigned
U2_IIOSAck65 | 0x891 | 65 | 1 | boolean | Unsigned
U2_IIOSAck66 | 0x891 | 66 | 1 | boolean | Unsigned
U2_IIOSAck67 | 0x891 | 67 | 1 | boolean | Unsigned
U2_IIOSAck68 | 0x891 | 68 | 1 | boolean | Unsigned
U2_IIOSAck69 | 0x891 | 69 | 1 | boolean | Unsigned
U2_IIOSAck70 | 0x891 | 70 | 1 | boolean | Unsigned
U2_IIOSAck71 | 0x891 | 71 | 1 | boolean | Unsigned
U2_IIOSAck72 | 0x891 | 72 | 1 | boolean | Unsigned
U2_IIOSAck73 | 0x891 | 73 | 1 | boolean | Unsigned
U2_IIOSAck74 | 0x891 | 74 | 1 | boolean | Unsigned
U2_IIOSAck75 | 0x891 | 75 | 1 | boolean | Unsigned
U2_IIOSAck76 | 0x891 | 76 | 1 | boolean | Unsigned
U2_IIOSAck77 | 0x891 | 77 | 1 | boolean | Unsigned
U2_IIOSAck78 | 0x891 | 78 | 1 | boolean | Unsigned
U2_IIOSAck79 | 0x891 | 79 | 1 | boolean | Unsigned
U2_IIOSAck80 | 0x891 | 80 | 1 | boolean | Unsigned
U2_IIOSAck81 | 0x891 | 81 | 1 | boolean | Unsigned
U2_IIOSAck82 | 0x891 | 82 | 1 | boolean | Unsigned
U2_IIOSAck83 | 0x891 | 83 | 1 | boolean | Unsigned
U2_IIOSAck84 | 0x891 | 84 | 1 | boolean | Unsigned
U2_IIOSAck85 | 0x891 | 85 | 1 | boolean | Unsigned
U2_IIOSAck86 | 0x891 | 86 | 1 | boolean | Unsigned
U2_IIOSAck87 | 0x891 | 87 | 1 | boolean | Unsigned
U2_IIOSAck88 | 0x891 | 88 | 1 | boolean | Unsigned
U2_IIOSAck89 | 0x891 | 89 | 1 | boolean | Unsigned
U2_IIOSAck90 | 0x891 | 90 | 1 | boolean | Unsigned
U2_IIOSAck91 | 0x891 | 91 | 1 | boolean | Unsigned
U2_IIOSAck92 | 0x891 | 92 | 1 | boolean | Unsigned
U2_IIOSAck93 | 0x891 | 93 | 1 | boolean | Unsigned
U2_IIOSAck94 | 0x891 | 94 | 1 | boolean | Unsigned
U2_IIOSAck95 | 0x891 | 95 | 1 | boolean | Unsigned
U2_IIOSAck96 | 0x891 | 96 | 1 | boolean | Unsigned
U2_IIOSAck97 | 0x891 | 97 | 1 | boolean | Unsigned
U2_IIOSAck98 | 0x891 | 98 | 1 | boolean | Unsigned
U2_IIOSAck99 | 0x891 | 99 | 1 | boolean | Unsigned
U2_IIOSAck100 | 0x891 | 100 | 1 | boolean | Unsigned
U2_IIOSAck101 | 0x891 | 101 | 1 | boolean | Unsigned
U2_IIOSAck102 | 0x891 | 102 | 1 | boolean | Unsigned
U2_IIOSAck103 | 0x891 | 103 | 1 | boolean | Unsigned
U2_IIOSAck104 | 0x891 | 104 | 1 | boolean | Unsigned
U2_IIOSAck105 | 0x891 | 105 | 1 | boolean | Unsigned
U2_IIOSAck106 | 0x891 | 106 | 1 | boolean | Unsigned
U2_IIOSAck107 | 0x891 | 107 | 1 | boolean | Unsigned
U2_IIOSAck108 | 0x891 | 108 | 1 | boolean | Unsigned
U2_IIOSAck109 | 0x891 | 109 | 1 | boolean | Unsigned
U2_IIOSAck110 | 0x891 | 110 | 1 | boolean | Unsigned
U2_IIOSAck111 | 0x891 | 111 | 1 | boolean | Unsigned
U2_IIOSAck112 | 0x891 | 112 | 1 | boolean | Unsigned
U2_IIOSAck113 | 0x891 | 113 | 1 | boolean | Unsigned
U2_IIOSAck114 | 0x891 | 114 | 1 | boolean | Unsigned
U2_IIOSAck115 | 0x891 | 115 | 1 | boolean | Unsigned
U2_IIOSAck116 | 0x891 | 116 | 1 | boolean | Unsigned
U2_IIOSAck117 | 0x891 | 117 | 1 | boolean | Unsigned
U2_IIOSAck118 | 0x891 | 118 | 1 | boolean | Unsigned
U2_IIOSAck119 | 0x891 | 119 | 1 | boolean | Unsigned
U2_IIOSAck120 | 0x891 | 120 | 1 | boolean | Unsigned
U2_IIOSAck121 | 0x891 | 121 | 1 | boolean | Unsigned
U2_IIOSAck122 | 0x891 | 122 | 1 | boolean | Unsigned
U2_IIOSAck123 | 0x891 | 123 | 1 | boolean | Unsigned
U2_IIOSAck124 | 0x891 | 124 | 1 | boolean | Unsigned
U2_IIOSAck125 | 0x891 | 125 | 1 | boolean | Unsigned
U2_IIOSAck126 | 0x891 | 126 | 1 | boolean | Unsigned
U2_IIOSAck127 | 0x891 | 127 | 1 | boolean | Unsigned
U2_IIOSAck128 | 0x891 | 128 | 1 | boolean | Unsigned
U2_IIOSAck129 | 0x891 | 129 | 1 | boolean | Unsigned
U2_IIOSAck130 | 0x891 | 130 | 1 | boolean | Unsigned
U2_IIOSAck131 | 0x891 | 131 | 1 | boolean | Unsigned
U2_IIOSAck132 | 0x891 | 132 | 1 | boolean | Unsigned
U2_IIOSAck133 | 0x891 | 133 | 1 | boolean | Unsigned
U2_IIOSAck134 | 0x891 | 134 | 1 | boolean | Unsigned
U2_IIOSAck135 | 0x891 | 135 | 1 | boolean | Unsigned
U2_IIOSAck136 | 0x891 | 136 | 1 | boolean | Unsigned
U2_IIOSAck137 | 0x891 | 137 | 1 | boolean | Unsigned
U2_IIOSAck138 | 0x891 | 138 | 1 | boolean | Unsigned
U2_IIOSAck139 | 0x891 | 139 | 1 | boolean | Unsigned
U2_IIOSAck140 | 0x891 | 140 | 1 | boolean | Unsigned
U2_IIOSAck141 | 0x891 | 141 | 1 | boolean | Unsigned
U2_IIOSAck142 | 0x891 | 142 | 1 | boolean | Unsigned
U2_IIOSAck143 | 0x891 | 143 | 1 | boolean | Unsigned
U2_IIOSAck144 | 0x891 | 144 | 1 | boolean | Unsigned
U2_IIOSAck145 | 0x891 | 145 | 1 | boolean | Unsigned
U2_IIOSAck146 | 0x891 | 146 | 1 | boolean | Unsigned
U2_IIOSAck147 | 0x891 | 147 | 1 | boolean | Unsigned
U2_IIOSAck148 | 0x891 | 148 | 1 | boolean | Unsigned
U2_IIOSAck149 | 0x891 | 149 | 1 | boolean | Unsigned
U2_IIOSAck150 | 0x891 | 150 | 1 | boolean | Unsigned
U2_IIOSAck151 | 0x891 | 151 | 1 | boolean | Unsigned
U2_IIOSAck152 | 0x891 | 152 | 1 | boolean | Unsigned
U2_IIOSAck153 | 0x891 | 153 | 1 | boolean | Unsigned
U2_IIOSAck154 | 0x891 | 154 | 1 | boolean | Unsigned
U2_IIOSAck155 | 0x891 | 155 | 1 | boolean | Unsigned
U2_IIOSAck156 | 0x891 | 156 | 1 | boolean | Unsigned
U2_IIOSAck157 | 0x891 | 157 | 1 | boolean | Unsigned
U2_IIOSAck158 | 0x891 | 158 | 1 | boolean | Unsigned
U2_IIOSAck159 | 0x891 | 159 | 1 | boolean | Unsigned
U2_IIOSAck160 | 0x891 | 160 | 1 | boolean | Unsigned
U2_IIOSAck161 | 0x891 | 161 | 1 | boolean | Unsigned
U2_IIOSAck162 | 0x891 | 162 | 1 | boolean | Unsigned
U2_IIOSAck163 | 0x891 | 163 | 1 | boolean | Unsigned
U2_IIOSAck164 | 0x891 | 164 | 1 | boolean | Unsigned
U2_IIOSAck165 | 0x891 | 165 | 1 | boolean | Unsigned
U2_IIOSAck166 | 0x891 | 166 | 1 | boolean | Unsigned
U2_IIOSAck167 | 0x891 | 167 | 1 | boolean | Unsigned
U2_IIOSAck168 | 0x891 | 168 | 1 | boolean | Unsigned
U2_IIOSAck169 | 0x891 | 169 | 1 | boolean | Unsigned
U2_IIOSAck170 | 0x891 | 170 | 1 | boolean | Unsigned
U2_IIOSAck171 | 0x891 | 171 | 1 | boolean | Unsigned
U2_IIOSAck172 | 0x891 | 172 | 1 | boolean | Unsigned
U2_IIOSAck173 | 0x891 | 173 | 1 | boolean | Unsigned
U2_IIOSAck174 | 0x891 | 174 | 1 | boolean | Unsigned
U2_IIOSAck175 | 0x891 | 175 | 1 | boolean | Unsigned
U2_IIOSAck176 | 0x891 | 176 | 1 | boolean | Unsigned
U2_IIOSAck177 | 0x891 | 177 | 1 | boolean | Unsigned
U2_IIOSAck178 | 0x891 | 178 | 1 | boolean | Unsigned
U2_IIOSAck179 | 0x891 | 179 | 1 | boolean | Unsigned
U2_IIOSAck180 | 0x891 | 180 | 1 | boolean | Unsigned
U2_IIOSAck181 | 0x891 | 181 | 1 | boolean | Unsigned
U2_IIOSAck182 | 0x891 | 182 | 1 | boolean | Unsigned
U2_IIOSAck183 | 0x891 | 183 | 1 | boolean | Unsigned
U2_IIOSAck184 | 0x891 | 184 | 1 | boolean | Unsigned
U2_IIOSAck185 | 0x891 | 185 | 1 | boolean | Unsigned
U2_IIOSAck186 | 0x891 | 186 | 1 | boolean | Unsigned
U2_IIOSAck187 | 0x891 | 187 | 1 | boolean | Unsigned
U2_IIOSAck188 | 0x891 | 188 | 1 | boolean | Unsigned
U2_IIOSAck189 | 0x891 | 189 | 1 | boolean | Unsigned
U2_IIOSAck190 | 0x891 | 190 | 1 | boolean | Unsigned
U2_IIOSAck191 | 0x891 | 191 | 1 | boolean | Unsigned
U2_IIOSAck192 | 0x891 | 192 | 1 | boolean | Unsigned
U2_IIOSAck193 | 0x891 | 193 | 1 | boolean | Unsigned
U2_IIOSAck194 | 0x891 | 194 | 1 | boolean | Unsigned
U2_IIOSAck195 | 0x891 | 195 | 1 | boolean | Unsigned
U2_IIOSAck196 | 0x891 | 196 | 1 | boolean | Unsigned
U2_IIOSAck197 | 0x891 | 197 | 1 | boolean | Unsigned
U2_IIOSAck198 | 0x891 | 198 | 1 | boolean | Unsigned
U2_IIOSAck199 | 0x891 | 199 | 1 | boolean | Unsigned
U2_IIOSAck200 | 0x891 | 200 | 1 | boolean | Unsigned
U2_IIOSAck201 | 0x891 | 201 | 1 | boolean | Unsigned
U2_IIOSAck202 | 0x891 | 202 | 1 | boolean | Unsigned
U2_IIOSAck203 | 0x891 | 203 | 1 | boolean | Unsigned
U2_IIOSAck204 | 0x891 | 204 | 1 | boolean | Unsigned
U2_IIOSAck205 | 0x891 | 205 | 1 | boolean | Unsigned
U2_IIOSAck206 | 0x891 | 206 | 1 | boolean | Unsigned
U2_IIOSAck207 | 0x891 | 207 | 1 | boolean | Unsigned
U2_IIOSAck208 | 0x891 | 208 | 1 | boolean | Unsigned
U2_IIOSAck209 | 0x891 | 209 | 1 | boolean | Unsigned
U2_IIOSAck210 | 0x891 | 210 | 1 | boolean | Unsigned
U2_IIOSAck211 | 0x891 | 211 | 1 | boolean | Unsigned
U2_IIOSAck212 | 0x891 | 212 | 1 | boolean | Unsigned
U2_IIOSAck213 | 0x891 | 213 | 1 | boolean | Unsigned
U2_IIOSAck214 | 0x891 | 214 | 1 | boolean | Unsigned
U2_IIOSAck215 | 0x891 | 215 | 1 | boolean | Unsigned
U2_IIOSAck216 | 0x891 | 216 | 1 | boolean | Unsigned
U2_IIOSAck217 | 0x891 | 217 | 1 | boolean | Unsigned
U2_IIOSAck218 | 0x891 | 218 | 1 | boolean | Unsigned
U2_IIOSAck219 | 0x891 | 219 | 1 | boolean | Unsigned
U2_IIOSAck220 | 0x891 | 220 | 1 | boolean | Unsigned
U2_IIOSAck221 | 0x891 | 221 | 1 | boolean | Unsigned
U2_IIOSAck222 | 0x891 | 222 | 1 | boolean | Unsigned
U2_IIOSAck223 | 0x891 | 223 | 1 | boolean | Unsigned
U2_IIOSAck224 | 0x891 | 224 | 1 | boolean | Unsigned
U2_IIOSAck225 | 0x891 | 225 | 1 | boolean | Unsigned
U2_IIOSAck226 | 0x891 | 226 | 1 | boolean | Unsigned
U2_IIOSAck227 | 0x891 | 227 | 1 | boolean | Unsigned
U2_IIOSAck228 | 0x891 | 228 | 1 | boolean | Unsigned
U2_IIOSAck229 | 0x891 | 229 | 1 | boolean | Unsigned
U2_IIOSAck230 | 0x891 | 230 | 1 | boolean | Unsigned
U2_IIOSAck231 | 0x891 | 231 | 1 | boolean | Unsigned
U2_IIOSAck232 | 0x891 | 232 | 1 | boolean | Unsigned
U2_IIOSAck233 | 0x891 | 233 | 1 | boolean | Unsigned
U2_IIOSAck234 | 0x891 | 234 | 1 | boolean | Unsigned
U2_IIOSAck235 | 0x891 | 235 | 1 | boolean | Unsigned
U2_IIOSAck236 | 0x891 | 236 | 1 | boolean | Unsigned
U2_IIOSAck237 | 0x891 | 237 | 1 | boolean | Unsigned
U2_IIOSAck238 | 0x891 | 238 | 1 | boolean | Unsigned
U2_IIOSAck239 | 0x891 | 239 | 1 | boolean | Unsigned
U2_IIOSAck240 | 0x891 | 240 | 1 | boolean | Unsigned
U2_IIOSAck241 | 0x891 | 241 | 1 | boolean | Unsigned
U2_IIOSAck242 | 0x891 | 242 | 1 | boolean | Unsigned
U2_IIOSAck243 | 0x891 | 243 | 1 | boolean | Unsigned
U2_IIOSAck244 | 0x891 | 244 | 1 | boolean | Unsigned
U2_IIOSAck245 | 0x891 | 245 | 1 | boolean | Unsigned
U2_IIOSAck246 | 0x891 | 246 | 1 | boolean | Unsigned
U2_IIOSAck247 | 0x891 | 247 | 1 | boolean | Unsigned
U2_IGTWSpare121_248 | 0x891 | 248 | 1 | boolean | Unsigned
U2_IGTWSpare121_249 | 0x891 | 249 | 1 | boolean | Unsigned
U2_IGTWSpare121_250 | 0x891 | 250 | 1 | boolean | Unsigned
U2_IGTWSpare121_251 | 0x891 | 251 | 1 | boolean | Unsigned
U2_IGTWSpare121_252 | 0x891 | 252 | 1 | boolean | Unsigned
U2_IGTWSpare121_253 | 0x891 | 253 | 1 | boolean | Unsigned
U2_ICheckPort_121 | 0x891 | 254 | 2 | integer | Unsigned
U2_IDoorClsLck1 | 0x89B | 0 | 1 | boolean | Unsigned
U2_IDoorClsLck2 | 0x89B | 1 | 1 | boolean | Unsigned
U2_IDoorClsLck3 | 0x89B | 2 | 1 | boolean | Unsigned
U2_IDoorClsLck4 | 0x89B | 3 | 1 | boolean | Unsigned
U2_IDoorClsLck5 | 0x89B | 4 | 1 | boolean | Unsigned
U2_IDoorClsLck6 | 0x89B | 5 | 1 | boolean | Unsigned
U2_IDoorClsLck7 | 0x89B | 6 | 1 | boolean | Unsigned
U2_IDoorClsLck8 | 0x89B | 7 | 1 | boolean | Unsigned
U2_IDoorClsLck9 | 0x89B | 8 | 1 | boolean | Unsigned
U2_IDoorClsLck10 | 0x89B | 9 | 1 | boolean | Unsigned
U2_IDoorClsLck11 | 0x89B | 10 | 1 | boolean | Unsigned
U2_IDoorClsLck12 | 0x89B | 11 | 1 | boolean | Unsigned
U2_IDoorClsLck13 | 0x89B | 12 | 1 | boolean | Unsigned
U2_IDoorClsLck14 | 0x89B | 13 | 1 | boolean | Unsigned
U2_IDoorClsLck15 | 0x89B | 14 | 1 | boolean | Unsigned
U2_IDoorClsLck16 | 0x89B | 15 | 1 | boolean | Unsigned
U2_IDoorFault1 | 0x89B | 16 | 1 | boolean | Unsigned
U2_IDoorFault2 | 0x89B | 17 | 1 | boolean | Unsigned
U2_IDoorFault3 | 0x89B | 18 | 1 | boolean | Unsigned
U2_IDoorFault4 | 0x89B | 19 | 1 | boolean | Unsigned
U2_IDoorFault5 | 0x89B | 20 | 1 | boolean | Unsigned
U2_IDoorFault6 | 0x89B | 21 | 1 | boolean | Unsigned
U2_IDoorFault7 | 0x89B | 22 | 1 | boolean | Unsigned
U2_IDoorFault8 | 0x89B | 23 | 1 | boolean | Unsigned
U2_IDoorFault9 | 0x89B | 24 | 1 | boolean | Unsigned
U2_IDoorFault10 | 0x89B | 25 | 1 | boolean | Unsigned
U2_IDoorFault11 | 0x89B | 26 | 1 | boolean | Unsigned
U2_IDoorFault12 | 0x89B | 27 | 1 | boolean | Unsigned
U2_IDoorFault13 | 0x89B | 28 | 1 | boolean | Unsigned
U2_IDoorFault14 | 0x89B | 29 | 1 | boolean | Unsigned
U2_IDoorFault15 | 0x89B | 30 | 1 | boolean | Unsigned
U2_IDoorFault16 | 0x89B | 31 | 1 | boolean | Unsigned
U2_IDoorFullOpn1 | 0x89B | 32 | 1 | boolean | Unsigned
U2_IDoorFullOpn2 | 0x89B | 33 | 1 | boolean | Unsigned
U2_IDoorFullOpn3 | 0x89B | 34 | 1 | boolean | Unsigned
U2_IDoorFullOpn4 | 0x89B | 35 | 1 | boolean | Unsigned
U2_IDoorFullOpn5 | 0x89B | 36 | 1 | boolean | Unsigned
U2_IDoorFullOpn6 | 0x89B | 37 | 1 | boolean | Unsigned
U2_IDoorFullOpn7 | 0x89B | 38 | 1 | boolean | Unsigned
U2_IDoorFullOpn8 | 0x89B | 39 | 1 | boolean | Unsigned
U2_IDoorFullOpn9 | 0x89B | 40 | 1 | boolean | Unsigned
U2_IDoorFullOpn10 | 0x89B | 41 | 1 | boolean | Unsigned
U2_IDoorFullOpn11 | 0x89B | 42 | 1 | boolean | Unsigned
U2_IDoorFullOpn12 | 0x89B | 43 | 1 | boolean | Unsigned
U2_IDoorFullOpn13 | 0x89B | 44 | 1 | boolean | Unsigned
U2_IDoorFullOpn14 | 0x89B | 45 | 1 | boolean | Unsigned
U2_IDoorFullOpn15 | 0x89B | 46 | 1 | boolean | Unsigned
U2_IDoorFullOpn16 | 0x89B | 47 | 1 | boolean | Unsigned
U2_IDoorIsol1 | 0x89B | 48 | 1 | boolean | Unsigned
U2_IDoorIsol2 | 0x89B | 49 | 1 | boolean | Unsigned
U2_IDoorIsol3 | 0x89B | 50 | 1 | boolean | Unsigned
U2_IDoorIsol4 | 0x89B | 51 | 1 | boolean | Unsigned
U2_IDoorIsol5 | 0x89B | 52 | 1 | boolean | Unsigned
U2_IDoorIsol6 | 0x89B | 53 | 1 | boolean | Unsigned
U2_IDoorIsol7 | 0x89B | 54 | 1 | boolean | Unsigned
U2_IDoorIsol8 | 0x89B | 55 | 1 | boolean | Unsigned
U2_IDoorIsol9 | 0x89B | 56 | 1 | boolean | Unsigned
U2_IDoorIsol10 | 0x89B | 57 | 1 | boolean | Unsigned
U2_IDoorIsol11 | 0x89B | 58 | 1 | boolean | Unsigned
U2_IDoorIsol12 | 0x89B | 59 | 1 | boolean | Unsigned
U2_IDoorIsol13 | 0x89B | 60 | 1 | boolean | Unsigned
U2_IDoorIsol14 | 0x89B | 61 | 1 | boolean | Unsigned
U2_IDoorIsol15 | 0x89B | 62 | 1 | boolean | Unsigned
U2_IDoorIsol16 | 0x89B | 63 | 1 | boolean | Unsigned
U2_IDoorNotClsLck1 | 0x89B | 64 | 1 | boolean | Unsigned
U2_IDoorNotClsLck2 | 0x89B | 65 | 1 | boolean | Unsigned
U2_IDoorNotClsLck3 | 0x89B | 66 | 1 | boolean | Unsigned
U2_IDoorNotClsLck4 | 0x89B | 67 | 1 | boolean | Unsigned
U2_IDoorNotClsLck5 | 0x89B | 68 | 1 | boolean | Unsigned
U2_IDoorNotClsLck6 | 0x89B | 69 | 1 | boolean | Unsigned
U2_IDoorNotClsLck7 | 0x89B | 70 | 1 | boolean | Unsigned
U2_IDoorNotClsLck8 | 0x89B | 71 | 1 | boolean | Unsigned
U2_IDoorNotClsLck9 | 0x89B | 72 | 1 | boolean | Unsigned
U2_IDoorNotClsLck10 | 0x89B | 73 | 1 | boolean | Unsigned
U2_IDoorNotClsLck11 | 0x89B | 74 | 1 | boolean | Unsigned
U2_IDoorNotClsLck12 | 0x89B | 75 | 1 | boolean | Unsigned
U2_IDoorNotClsLck13 | 0x89B | 76 | 1 | boolean | Unsigned
U2_IDoorNotClsLck14 | 0x89B | 77 | 1 | boolean | Unsigned
U2_IDoorNotClsLck15 | 0x89B | 78 | 1 | boolean | Unsigned
U2_IDoorNotClsLck16 | 0x89B | 79 | 1 | boolean | Unsigned
U2_IDoorObstacle1 | 0x89B | 80 | 1 | boolean | Unsigned
U2_IDoorObstacle2 | 0x89B | 81 | 1 | boolean | Unsigned
U2_IDoorObstacle3 | 0x89B | 82 | 1 | boolean | Unsigned
U2_IDoorObstacle4 | 0x89B | 83 | 1 | boolean | Unsigned
U2_IDoorObstacle5 | 0x89B | 84 | 1 | boolean | Unsigned
U2_IDoorObstacle6 | 0x89B | 85 | 1 | boolean | Unsigned
U2_IDoorObstacle7 | 0x89B | 86 | 1 | boolean | Unsigned
U2_IDoorObstacle8 | 0x89B | 87 | 1 | boolean | Unsigned
U2_IDoorObstacle9 | 0x89B | 88 | 1 | boolean | Unsigned
U2_IDoorObstacle10 | 0x89B | 89 | 1 | boolean | Unsigned
U2_IDoorObstacle11 | 0x89B | 90 | 1 | boolean | Unsigned
U2_IDoorObstacle12 | 0x89B | 91 | 1 | boolean | Unsigned
U2_IDoorObstacle13 | 0x89B | 92 | 1 | boolean | Unsigned
U2_IDoorObstacle14 | 0x89B | 93 | 1 | boolean | Unsigned
U2_IDoorObstacle15 | 0x89B | 94 | 1 | boolean | Unsigned
U2_IDoorObstacle16 | 0x89B | 95 | 1 | boolean | Unsigned
U2_IPAASHandleActivated | 0x89B | 96 | 1 | boolean | Unsigned
U2_IPAASHandle1Activated | 0x89B | 97 | 1 | boolean | Unsigned
U2_IPAASHandle2Activated | 0x89B | 98 | 1 | boolean | Unsigned
U2_IPAASHandle3Activated | 0x89B | 99 | 1 | boolean | Unsigned
U2_IPAASHandle4Activated | 0x89B | 100 | 1 | boolean | Unsigned
U2_IPAASHandle5Activated | 0x89B | 101 | 1 | boolean | Unsigned
U2_IPAASHandle6Activated | 0x89B | 102 | 1 | boolean | Unsigned
U2_IPAASHandle7Activated | 0x89B | 103 | 1 | boolean | Unsigned
U2_IPAASHandle8Activated | 0x89B | 104 | 1 | boolean | Unsigned
U2_IPAASHandle9Activated | 0x89B | 105 | 1 | boolean | Unsigned
U2_IPAASHandle10Activated | 0x89B | 106 | 1 | boolean | Unsigned
U2_IPAASHandle11Activated | 0x89B | 107 | 1 | boolean | Unsigned
U2_IPAASHandle12Activated | 0x89B | 108 | 1 | boolean | Unsigned
U2_IPAASHandle13Activated | 0x89B | 109 | 1 | boolean | Unsigned
U2_IPAASHandle14Activated | 0x89B | 110 | 1 | boolean | Unsigned
U2_IPAASHandle15Activated | 0x89B | 111 | 1 | boolean | Unsigned
U2_IPAASHandle16Activated | 0x89B | 112 | 1 | boolean | Unsigned
U2_IPEI1IntComInPrg | 0x89B | 113 | 1 | boolean | Unsigned
U2_IPEI2IntComInPrg | 0x89B | 114 | 1 | boolean | Unsigned
U2_IPEI3IntComInPrg | 0x89B | 115 | 1 | boolean | Unsigned
U2_IPEI4IntComInPrg | 0x89B | 116 | 1 | boolean | Unsigned
U2_IPEI5IntComInPrg | 0x89B | 117 | 1 | boolean | Unsigned
U2_IPEI6IntComInPrg | 0x89B | 118 | 1 | boolean | Unsigned
U2_IPEI7IntComInPrg | 0x89B | 119 | 1 | boolean | Unsigned
U2_IPEI8IntComInPrg | 0x89B | 120 | 1 | boolean | Unsigned
U2_IPEI9IntComInPrg | 0x89B | 121 | 1 | boolean | Unsigned
U2_IPEI10IntComInPrg | 0x89B | 122 | 1 | boolean | Unsigned
U2_IPEI11IntComInPrg | 0x89B | 123 | 1 | boolean | Unsigned
U2_IPEI12IntComInPrg | 0x89B | 124 | 1 | boolean | Unsigned
U2_IPEI13IntComInPrg | 0x89B | 125 | 1 | boolean | Unsigned
U2_IPEI14IntComInPrg | 0x89B | 126 | 1 | boolean | Unsigned
U2_IPEI15IntComInPrg | 0x89B | 127 | 1 | boolean | Unsigned
U2_IPEI16IntComInPrg | 0x89B | 128 | 1 | boolean | Unsigned
U2_IReducLigActi | 0x89B | 129 | 1 | boolean | Unsigned
U2_ICompLigActi | 0x89B | 130 | 1 | boolean | Unsigned
U2_IStopRequestButtonActivated | 0x89B | 131 | 1 | boolean | Unsigned
U2_IPCE1Off | 0x89B | 132 | 1 | boolean | Unsigned
U2_IPCE1Ok | 0x89B | 133 | 1 | boolean | Unsigned
U2_IPCE1Lock | 0x89B | 134 | 1 | boolean | Unsigned
U2_IPCE2Off | 0x89B | 135 | 1 | boolean | Unsigned
U2_IPCE2Ok | 0x89B | 136 | 1 | boolean | Unsigned
U2_IPCE2Lock | 0x89B | 137 | 1 | boolean | Unsigned
U2_IPCE3Off | 0x89B | 138 | 1 | boolean | Unsigned
U2_IPCE3Ok | 0x89B | 139 | 1 | boolean | Unsigned
U2_IPCE3Lock | 0x89B | 140 | 1 | boolean | Unsigned
U2_IPCE4Off | 0x89B | 141 | 1 | boolean | Unsigned
U2_IPCE4Ok | 0x89B | 142 | 1 | boolean | Unsigned
U2_IPCE4Lock | 0x89B | 143 | 1 | boolean | Unsigned
U2_IPCE5Off | 0x89B | 144 | 1 | boolean | Unsigned
U2_IPCE5Ok | 0x89B | 145 | 1 | boolean | Unsigned
U2_IPCE5Lock | 0x89B | 146 | 1 | boolean | Unsigned
U2_IPCE6Off | 0x89B | 147 | 1 | boolean | Unsigned
U2_IPCE6Ok | 0x89B | 148 | 1 | boolean | Unsigned
U2_IPCE6Lock | 0x89B | 149 | 1 | boolean | Unsigned
U2_IPCE7Off | 0x89B | 150 | 1 | boolean | Unsigned
U2_IPCE7Ok | 0x89B | 151 | 1 | boolean | Unsigned
U2_IPCE7Lock | 0x89B | 152 | 1 | boolean | Unsigned
U2_IPCE8Off | 0x89B | 153 | 1 | boolean | Unsigned
U2_IPCE8Ok | 0x89B | 154 | 1 | boolean | Unsigned
U2_IPCE8Lock | 0x89B | 155 | 1 | boolean | Unsigned
U2_IFSDZone1 | 0x89B | 156 | 1 | boolean | Unsigned
U2_IFSDZone2 | 0x89B | 157 | 1 | boolean | Unsigned
U2_IFSDZone3 | 0x89B | 158 | 1 | boolean | Unsigned
U2_ISameOriAsTrainDir | 0x89B | 159 | 1 | boolean | Unsigned
U2_ISameOriAsLead | 0x89B | 160 | 1 | boolean | Unsigned
U2_IDCU1Oper | 0x89B | 161 | 1 | boolean | Unsigned
U2_IDCU2Oper | 0x89B | 162 | 1 | boolean | Unsigned
U2_IDCU3Oper | 0x89B | 163 | 1 | boolean | Unsigned
U2_IDCU4Oper | 0x89B | 164 | 1 | boolean | Unsigned
U2_IDCU5Oper | 0x89B | 165 | 1 | boolean | Unsigned
U2_IDCU6Oper | 0x89B | 166 | 1 | boolean | Unsigned
U2_IDCU7Oper | 0x89B | 167 | 1 | boolean | Unsigned
U2_IDCU8Oper | 0x89B | 168 | 1 | boolean | Unsigned
U2_IDCU9Oper | 0x89B | 169 | 1 | boolean | Unsigned
U2_IDCU10Oper | 0x89B | 170 | 1 | boolean | Unsigned
U2_IDCU11Oper | 0x89B | 171 | 1 | boolean | Unsigned
U2_IDCU12Oper | 0x89B | 172 | 1 | boolean | Unsigned
U2_IDCU13Oper | 0x89B | 173 | 1 | boolean | Unsigned
U2_IDCU14Oper | 0x89B | 174 | 1 | boolean | Unsigned
U2_IDCU15Oper | 0x89B | 175 | 1 | boolean | Unsigned
U2_IDCU16Oper | 0x89B | 176 | 1 | boolean | Unsigned
U2_IMIPPb1 | 0x89B | 177 | 1 | boolean | Unsigned
U2_IMIPPb2 | 0x89B | 178 | 1 | boolean | Unsigned
U2_IMIPPb3 | 0x89B | 179 | 1 | boolean | Unsigned
U2_IMIPPb | 0x89B | 180 | 1 | boolean | Unsigned
U2_ISpare_12A_181 | 0x89B | 181 | 1 | boolean | Unsigned
U2_ISpare_12A_182 | 0x89B | 182 | 1 | boolean | Unsigned
U2_ISpare_12A_183 | 0x89B | 183 | 1 | boolean | Unsigned
U2_IIsDJ | 0x89B | 184 | 1 | boolean | Unsigned
U2_IAPSOper | 0x89B | 185 | 1 | boolean | Unsigned
U2_IBCE1Oper | 0x89B | 186 | 1 | boolean | Unsigned
U2_IBCE2Oper | 0x89B | 187 | 1 | boolean | Unsigned
U2_IBCE3Oper | 0x89B | 188 | 1 | boolean | Unsigned
U2_IBCE4Oper | 0x89B | 189 | 1 | boolean | Unsigned
U2_IPCE1Oper | 0x89B | 190 | 1 | boolean | Unsigned
U2_IPCE2Oper | 0x89B | 191 | 1 | boolean | Unsigned
U2_IPCE3Oper | 0x89B | 192 | 1 | boolean | Unsigned
U2_IPCE4Oper | 0x89B | 193 | 1 | boolean | Unsigned
U2_IPCE5Oper | 0x89B | 194 | 1 | boolean | Unsigned
U2_IPCE6Oper | 0x89B | 195 | 1 | boolean | Unsigned
U2_IPCE7Oper | 0x89B | 196 | 1 | boolean | Unsigned
U2_IPCE8Oper | 0x89B | 197 | 1 | boolean | Unsigned
U2_IACE1Oper | 0x89B | 198 | 1 | boolean | Unsigned
U2_IACE2Oper | 0x89B | 199 | 1 | boolean | Unsigned
U2_IACE3Oper | 0x89B | 200 | 1 | boolean | Unsigned
U2_IFSDZone4 | 0x89B | 201 | 1 | boolean | Unsigned
U2_IFSDZone5 | 0x89B | 202 | 1 | boolean | Unsigned
U2_IFSDZone6 | 0x89B | 203 | 1 | boolean | Unsigned
U2_IFSDZone7 | 0x89B | 204 | 1 | boolean | Unsigned
U2_IFSDZone8 | 0x89B | 205 | 1 | boolean | Unsigned
U2_ISpare_12A_206 | 0x89B | 206 | 1 | boolean | Unsigned
U2_ISpare_12A_207 | 0x89B | 207 | 1 | boolean | Unsigned
U2_IEmerBrakeOrigine | 0x89B | 208 | 8 | integer | Unsigned
U2_ISafeBrakeOrigine | 0x89B | 216 | 8 | integer | Unsigned
U2_ISpare_12A_224 | 0x89B | 224 | 1 | boolean | Unsigned
U2_ISpare_12A_225 | 0x89B | 225 | 1 | boolean | Unsigned
U2_ISpare_12A_226 | 0x89B | 226 | 1 | boolean | Unsigned
U2_ISpare_12A_227 | 0x89B | 227 | 1 | boolean | Unsigned
U2_ISpare_12A_228 | 0x89B | 228 | 1 | boolean | Unsigned
U2_ISpare_12A_229 | 0x89B | 229 | 1 | boolean | Unsigned
U2_ISpare_12A_230 | 0x89B | 230 | 1 | boolean | Unsigned
U2_ISpare_12A_231 | 0x89B | 231 | 1 | boolean | Unsigned
U2_IIOS248 | 0x89B | 232 | 1 | boolean | Unsigned
U2_IIOS249 | 0x89B | 233 | 1 | boolean | Unsigned
U2_IIOS250 | 0x89B | 234 | 1 | boolean | Unsigned
U2_IIOS251 | 0x89B | 235 | 1 | boolean | Unsigned
U2_IIOS252 | 0x89B | 236 | 1 | boolean | Unsigned
U2_IIOS253 | 0x89B | 237 | 1 | boolean | Unsigned
U2_IIOS254 | 0x89B | 238 | 1 | boolean | Unsigned
U2_IIOS255 | 0x89B | 239 | 1 | boolean | Unsigned
U2_IIOSAck248 | 0x89B | 240 | 1 | boolean | Unsigned
U2_IIOSAck249 | 0x89B | 241 | 1 | boolean | Unsigned
U2_IIOSAck250 | 0x89B | 242 | 1 | boolean | Unsigned
U2_IIOSAck251 | 0x89B | 243 | 1 | boolean | Unsigned
U2_IIOSAck252 | 0x89B | 244 | 1 | boolean | Unsigned
U2_IIOSAck253 | 0x89B | 245 | 1 | boolean | Unsigned
U2_IIOSAck254 | 0x89B | 246 | 1 | boolean | Unsigned
U2_IIOSAck255 | 0x89B | 247 | 1 | boolean | Unsigned
U2_IGTWSpare12A_248 | 0x89B | 248 | 1 | boolean | Unsigned
U2_IGTWSpare12A_249 | 0x89B | 249 | 1 | boolean | Unsigned
U2_IGTWSpare12A_250 | 0x89B | 250 | 1 | boolean | Unsigned
U2_IGTWSpare12A_251 | 0x89B | 251 | 1 | boolean | Unsigned
U2_IGTWSpare12A_252 | 0x89B | 252 | 1 | boolean | Unsigned
U2_IGTWSpare12A_253 | 0x89B | 253 | 1 | boolean | Unsigned
U2_ICheckPort_12A | 0x89B | 254 | 2 | integer | Unsigned
DCU1_CTCMSAlive | 0xB00 | 0 | 8 | integer | Unsigned
DCU1_CSpr7002B7 | 0xB00 | 8 | 1 | boolean | Unsigned
DCU1_CSpr7002B6 | 0xB00 | 9 | 1 | boolean | Unsigned
DCU1_CSpr7002B5 | 0xB00 | 10 | 1 | boolean | Unsigned
DCU1_CSpr7002B4 | 0xB00 | 11 | 1 | boolean | Unsigned
DCU1_CSpr7002B3 | 0xB00 | 12 | 1 | boolean | Unsigned
DCU1_CSpr7002B2 | 0xB00 | 13 | 1 | boolean | Unsigned
DCU1_CSpr7002B1 | 0xB00 | 14 | 1 | boolean | Unsigned
DCU1_COpnDoorMIP | 0xB00 | 15 | 1 | boolean | Unsigned
DCU2_CTCMSAlive | 0xB07 | 0 | 8 | integer | Unsigned
DCU2_CSpr7002B7 | 0xB07 | 8 | 1 | boolean | Unsigned
DCU2_CSpr7002B6 | 0xB07 | 9 | 1 | boolean | Unsigned
DCU2_CSpr7002B5 | 0xB07 | 10 | 1 | boolean | Unsigned
DCU2_CSpr7002B4 | 0xB07 | 11 | 1 | boolean | Unsigned
DCU2_CSpr7002B3 | 0xB07 | 12 | 1 | boolean | Unsigned
DCU2_CSpr7002B2 | 0xB07 | 13 | 1 | boolean | Unsigned
DCU2_CSpr7002B1 | 0xB07 | 14 | 1 | boolean | Unsigned
DCU2_COpnDoorMIP | 0xB07 | 15 | 1 | boolean | Unsigned
DCU3_CTCMSAlive | 0xB0B | 0 | 8 | integer | Unsigned
DCU3_CSpr7002B7 | 0xB0B | 8 | 1 | boolean | Unsigned
DCU3_CSpr7002B6 | 0xB0B | 9 | 1 | boolean | Unsigned
DCU3_CSpr7002B5 | 0xB0B | 10 | 1 | boolean | Unsigned
DCU3_CSpr7002B4 | 0xB0B | 11 | 1 | boolean | Unsigned
DCU3_CSpr7002B3 | 0xB0B | 12 | 1 | boolean | Unsigned
DCU3_CSpr7002B2 | 0xB0B | 13 | 1 | boolean | Unsigned
DCU3_CSpr7002B1 | 0xB0B | 14 | 1 | boolean | Unsigned
DCU3_COpnDoorMIP | 0xB0B | 15 | 1 | boolean | Unsigned
DCU4_CTCMSAlive | 0xB0F | 0 | 8 | integer | Unsigned
DCU4_CSpr7002B7 | 0xB0F | 8 | 1 | boolean | Unsigned
DCU4_CSpr7002B6 | 0xB0F | 9 | 1 | boolean | Unsigned
DCU4_CSpr7002B5 | 0xB0F | 10 | 1 | boolean | Unsigned
DCU4_CSpr7002B4 | 0xB0F | 11 | 1 | boolean | Unsigned
DCU4_CSpr7002B3 | 0xB0F | 12 | 1 | boolean | Unsigned
DCU4_CSpr7002B2 | 0xB0F | 13 | 1 | boolean | Unsigned
DCU4_CSpr7002B1 | 0xB0F | 14 | 1 | boolean | Unsigned
DCU4_COpnDoorMIP | 0xB0F | 15 | 1 | boolean | Unsigned
DCU5_CTCMSAlive | 0xB13 | 0 | 8 | integer | Unsigned
DCU5_CSpr7002B7 | 0xB13 | 8 | 1 | boolean | Unsigned
DCU5_CSpr7002B6 | 0xB13 | 9 | 1 | boolean | Unsigned
DCU5_CSpr7002B5 | 0xB13 | 10 | 1 | boolean | Unsigned
DCU5_CSpr7002B4 | 0xB13 | 11 | 1 | boolean | Unsigned
DCU5_CSpr7002B3 | 0xB13 | 12 | 1 | boolean | Unsigned
DCU5_CSpr7002B2 | 0xB13 | 13 | 1 | boolean | Unsigned
DCU5_CSpr7002B1 | 0xB13 | 14 | 1 | boolean | Unsigned
DCU5_COpnDoorMIP | 0xB13 | 15 | 1 | boolean | Unsigned
DCU6_CTCMSAlive | 0xB17 | 0 | 8 | integer | Unsigned
DCU6_CSpr7002B7 | 0xB17 | 8 | 1 | boolean | Unsigned
DCU6_CSpr7002B6 | 0xB17 | 9 | 1 | boolean | Unsigned
DCU6_CSpr7002B5 | 0xB17 | 10 | 1 | boolean | Unsigned
DCU6_CSpr7002B4 | 0xB17 | 11 | 1 | boolean | Unsigned
DCU6_CSpr7002B3 | 0xB17 | 12 | 1 | boolean | Unsigned
DCU6_CSpr7002B2 | 0xB17 | 13 | 1 | boolean | Unsigned
DCU6_CSpr7002B1 | 0xB17 | 14 | 1 | boolean | Unsigned
DCU6_COpnDoorMIP | 0xB17 | 15 | 1 | boolean | Unsigned
DCU7_CTCMSAlive | 0xB1B | 0 | 8 | integer | Unsigned
DCU7_CSpr7002B7 | 0xB1B | 8 | 1 | boolean | Unsigned
DCU7_CSpr7002B6 | 0xB1B | 9 | 1 | boolean | Unsigned
DCU7_CSpr7002B5 | 0xB1B | 10 | 1 | boolean | Unsigned
DCU7_CSpr7002B4 | 0xB1B | 11 | 1 | boolean | Unsigned
DCU7_CSpr7002B3 | 0xB1B | 12 | 1 | boolean | Unsigned
DCU7_CSpr7002B2 | 0xB1B | 13 | 1 | boolean | Unsigned
DCU7_CSpr7002B1 | 0xB1B | 14 | 1 | boolean | Unsigned
DCU7_COpnDoorMIP | 0xB1B | 15 | 1 | boolean | Unsigned
DCU8_CTCMSAlive | 0xB1F | 0 | 8 | integer | Unsigned
DCU8_CSpr7002B7 | 0xB1F | 8 | 1 | boolean | Unsigned
DCU8_CSpr7002B6 | 0xB1F | 9 | 1 | boolean | Unsigned
DCU8_CSpr7002B5 | 0xB1F | 10 | 1 | boolean | Unsigned
DCU8_CSpr7002B4 | 0xB1F | 11 | 1 | boolean | Unsigned
DCU8_CSpr7002B3 | 0xB1F | 12 | 1 | boolean | Unsigned
DCU8_CSpr7002B2 | 0xB1F | 13 | 1 | boolean | Unsigned
DCU8_CSpr7002B1 | 0xB1F | 14 | 1 | boolean | Unsigned
DCU8_COpnDoorMIP | 0xB1F | 15 | 1 | boolean | Unsigned
DCU9_CTCMSAlive | 0xB23 | 0 | 8 | integer | Unsigned
DCU9_CSpr7002B7 | 0xB23 | 8 | 1 | boolean | Unsigned
DCU9_CSpr7002B6 | 0xB23 | 9 | 1 | boolean | Unsigned
DCU9_CSpr7002B5 | 0xB23 | 10 | 1 | boolean | Unsigned
DCU9_CSpr7002B4 | 0xB23 | 11 | 1 | boolean | Unsigned
DCU9_CSpr7002B3 | 0xB23 | 12 | 1 | boolean | Unsigned
DCU9_CSpr7002B2 | 0xB23 | 13 | 1 | boolean | Unsigned
DCU9_CSpr7002B1 | 0xB23 | 14 | 1 | boolean | Unsigned
DCU9_COpnDoorMIP | 0xB23 | 15 | 1 | boolean | Unsigned
DCU10_CTCMSAlive | 0xB27 | 0 | 8 | integer | Unsigned
DCU10_CSpr7002B7 | 0xB27 | 8 | 1 | boolean | Unsigned
DCU10_CSpr7002B6 | 0xB27 | 9 | 1 | boolean | Unsigned
DCU10_CSpr7002B5 | 0xB27 | 10 | 1 | boolean | Unsigned
DCU10_CSpr7002B4 | 0xB27 | 11 | 1 | boolean | Unsigned
DCU10_CSpr7002B3 | 0xB27 | 12 | 1 | boolean | Unsigned
DCU10_CSpr7002B2 | 0xB27 | 13 | 1 | boolean | Unsigned
DCU10_CSpr7002B1 | 0xB27 | 14 | 1 | boolean | Unsigned
DCU10_COpnDoorMIP | 0xB27 | 15 | 1 | boolean | Unsigned
DCU11_CTCMSAlive | 0xB2B | 0 | 8 | integer | Unsigned
DCU11_CSpr7002B7 | 0xB2B | 8 | 1 | boolean | Unsigned
DCU11_CSpr7002B6 | 0xB2B | 9 | 1 | boolean | Unsigned
DCU11_CSpr7002B5 | 0xB2B | 10 | 1 | boolean | Unsigned
DCU11_CSpr7002B4 | 0xB2B | 11 | 1 | boolean | Unsigned
DCU11_CSpr7002B3 | 0xB2B | 12 | 1 | boolean | Unsigned
DCU11_CSpr7002B2 | 0xB2B | 13 | 1 | boolean | Unsigned
DCU11_CSpr7002B1 | 0xB2B | 14 | 1 | boolean | Unsigned
DCU11_COpnDoorMIP | 0xB2B | 15 | 1 | boolean | Unsigned
DCU12_CTCMSAlive | 0xB2F | 0 | 8 | integer | Unsigned
DCU12_CSpr7002B7 | 0xB2F | 8 | 1 | boolean | Unsigned
DCU12_CSpr7002B6 | 0xB2F | 9 | 1 | boolean | Unsigned
DCU12_CSpr7002B5 | 0xB2F | 10 | 1 | boolean | Unsigned
DCU12_CSpr7002B4 | 0xB2F | 11 | 1 | boolean | Unsigned
DCU12_CSpr7002B3 | 0xB2F | 12 | 1 | boolean | Unsigned
DCU12_CSpr7002B2 | 0xB2F | 13 | 1 | boolean | Unsigned
DCU12_CSpr7002B1 | 0xB2F | 14 | 1 | boolean | Unsigned
DCU12_COpnDoorMIP | 0xB2F | 15 | 1 | boolean | Unsigned
DCU_CDoorstepFix | 0xB01 | 0 | 1 | boolean | Unsigned
DCU_CSlope3 | 0xB01 | 1 | 1 | boolean | Unsigned
DCU_CSlope2 | 0xB01 | 2 | 1 | boolean | Unsigned
DCU_CSlope1 | 0xB01 | 3 | 1 | boolean | Unsigned
DCU_CResetEmrDev | 0xB01 | 4 | 1 | boolean | Unsigned
DCU_CHoldDoorOpn | 0xB01 | 5 | 1 | boolean | Unsigned
DCU_CForcedClsWarn | 0xB01 | 6 | 1 | boolean | Unsigned
DCU_CCentrlOpen | 0xB01 | 7 | 1 | boolean | Unsigned
DCU_CSpr7012B7 | 0xB01 | 8 | 1 | boolean | Unsigned
DCU_CSpr7012B6 | 0xB01 | 9 | 1 | boolean | Unsigned
DCU_CSpr7012B5 | 0xB01 | 10 | 1 | boolean | Unsigned
DCU_CSpr7012B4 | 0xB01 | 11 | 1 | boolean | Unsigned
DCU_CSpr7012B3 | 0xB01 | 12 | 1 | boolean | Unsigned
DCU_CSpr7012B2 | 0xB01 | 13 | 1 | boolean | Unsigned
DCU_CFcdClsLgt | 0xB01 | 14 | 1 | boolean | Unsigned
DCU_CForcedClsSignal | 0xB01 | 15 | 1 | boolean | Unsigned
DCU_CSpr7013Byte | 0xB01 | 16 | 8 | integer | Unsigned
DCU_CSpr7014Byte | 0xB01 | 24 | 8 | integer | Unsigned
DCU_CSpr7021B7 | 0xB02 | 0 | 1 | boolean | Unsigned
DCU_CSpr7021B6 | 0xB02 | 1 | 1 | boolean | Unsigned
DCU_CSpr7021B5 | 0xB02 | 2 | 1 | boolean | Unsigned
DCU_CSpr7021B4 | 0xB02 | 3 | 1 | boolean | Unsigned
DCU_CLgtBarrActCls | 0xB02 | 4 | 1 | boolean | Unsigned
DCU_CChgTimDelEm | 0xB02 | 5 | 1 | boolean | Unsigned
DCU_CFlshOpnPshBtn | 0xB02 | 6 | 1 | boolean | Unsigned
DCU_CPrmSetVldt | 0xB02 | 7 | 1 | boolean | Unsigned
DCU_CTimDelContSndOpn | 0xB02 | 8 | 8 | integer | Unsigned
DCU_CTimDelGenOpnCan | 0xB02 | 16 | 8 | integer | Unsigned
DCU_CTimDelAutCls | 0xB02 | 24 | 8 | integer | Unsigned
DCU_CMaxTimDelTillUnlck | 0xB02 | 32 | 8 | integer | Unsigned
DCU_CMinTimDelTillUnlck | 0xB02 | 40 | 8 | integer | Unsigned
DCU_CTimDelDoorReopen | 0xB02 | 48 | 8 | integer | Unsigned
DCU_CNbObClsDet | 0xB02 | 56 | 8 | integer | Unsigned
DCU_CNbObOpnDet | 0xB03 | 0 | 8 | integer | Unsigned
DCU_CTimDelStpOpnDet | 0xB03 | 8 | 8 | integer | Unsigned
DCU_CSpr7033Byte | 0xB03 | 16 | 8 | integer | Unsigned
DCU_CSpr7034Byte | 0xB03 | 24 | 8 | integer | Unsigned
DCU1_TPDOSTATUS1 | 0xB04 | 0 | 8 | integer | Unsigned
DCU1_IDevIsAlive | 0xB04 | 8 | 8 | integer | Unsigned
DCU1_IDoorBckFail | 0xB04 | 16 | 1 | boolean | Unsigned
DCU1_IDoorLckFail | 0xB04 | 17 | 1 | boolean | Unsigned
DCU1_IDoorOpn3sFail | 0xB04 | 18 | 1 | boolean | Unsigned
DCU1_IUnexUnlck | 0xB04 | 19 | 1 | boolean | Unsigned
DCU1_ISwtClsLckFail | 0xB04 | 20 | 1 | boolean | Unsigned
DCU1_IMotorCircuitFail | 0xB04 | 21 | 1 | boolean | Unsigned
DCU1_ISftRlyFail | 0xB04 | 22 | 1 | boolean | Unsigned
DCU1_IDoorComFail | 0xB04 | 23 | 1 | boolean | Unsigned
DCU1_IDoorFullOpn | 0xB04 | 24 | 1 | boolean | Unsigned
DCU1_IDoorNotClsLck | 0xB04 | 25 | 1 | boolean | Unsigned
DCU1_IDoorClsLck | 0xB04 | 26 | 1 | boolean | Unsigned
DCU1_IShortCircuitOutput5 | 0xB04 | 27 | 1 | boolean | Unsigned
DCU1_IShortCircuitOutput4 | 0xB04 | 28 | 1 | boolean | Unsigned
DCU1_IShortCircuitOutput3 | 0xB04 | 29 | 1 | boolean | Unsigned
DCU1_IDoorPosSsrFail | 0xB04 | 30 | 1 | boolean | Unsigned
DCU1_IRstEmDvFail | 0xB04 | 31 | 1 | boolean | Unsigned
DCU1_IUnlockDoorHdl | 0xB04 | 32 | 1 | boolean | Unsigned
DCU1_IDoorIsol | 0xB04 | 33 | 1 | boolean | Unsigned
DCU1_IDoorstepIsol | 0xB04 | 34 | 1 | boolean | Unsigned
DCU1_IDoorstepFail | 0xB04 | 35 | 1 | boolean | Unsigned
DCU1_IDoorstepFix | 0xB04 | 36 | 1 | boolean | Unsigned
DCU1_IDoorstepClos | 0xB04 | 37 | 1 | boolean | Unsigned
DCU1_IDoorstepFullOpn | 0xB04 | 38 | 1 | boolean | Unsigned
DCU1_IDoorOpnReqStr | 0xB04 | 39 | 1 | boolean | Unsigned
DCU1_ISpr6005Byte | 0xB04 | 40 | 8 | integer | Unsigned
DCU1_ISpr6006Byte | 0xB04 | 48 | 8 | integer | Unsigned
DCU1_ISpr6007Byte | 0xB04 | 56 | 8 | integer | Unsigned
DCU1_ISpr6008Byte | 0xB04 | 64 | 8 | integer | Unsigned
DCU1_TPDOSTATUS2 | 0xB05 | 0 | 8 | integer | Unsigned
DCU1_IShortCircuitOutput8 | 0xB05 | 8 | 1 | boolean | Unsigned
DCU1_IShortCircuitOutput7 | 0xB05 | 9 | 1 | boolean | Unsigned
DCU1_IShortCircuitOutput2 | 0xB05 | 10 | 1 | boolean | Unsigned
DCU1_IShortCircuitOutput1 | 0xB05 | 11 | 1 | boolean | Unsigned
DCU1_ILgtBarrFail | 0xB05 | 12 | 1 | boolean | Unsigned
DCU1_IDoorSwtOpnFail | 0xB05 | 13 | 1 | boolean | Unsigned
DCU1_IObsDetOpn | 0xB05 | 14 | 1 | boolean | Unsigned
DCU1_IObsDetCls | 0xB05 | 15 | 1 | boolean | Unsigned
DCU1_ISpr6012B7 | 0xB05 | 16 | 1 | boolean | Unsigned
DCU1_ISpr6012B6 | 0xB05 | 17 | 1 | boolean | Unsigned
DCU1_ISpr6012B5 | 0xB05 | 18 | 1 | boolean | Unsigned
DCU1_ISpr6012B4 | 0xB05 | 19 | 1 | boolean | Unsigned
DCU1_ISpr6012B3 | 0xB05 | 20 | 1 | boolean | Unsigned
DCU1_ISpr6012B2 | 0xB05 | 21 | 1 | boolean | Unsigned
DCU1_ISpr6012B1 | 0xB05 | 22 | 1 | boolean | Unsigned
DCU1_INOVRAMFail | 0xB05 | 23 | 1 | boolean | Unsigned
DCU1_IDCUSerNumLSB | 0xB05 | 24 | 8 | integer | Unsigned
DCU1_IDCUserNumMSB | 0xB05 | 32 | 8 | integer | Unsigned
DCU1_ISfwVerLSB | 0xB05 | 40 | 8 | integer | Unsigned
DCU1_ISwrVerMSB | 0xB05 | 48 | 8 | integer | Unsigned
DCU1_IHwrVerLSB | 0xB05 | 56 | 8 | integer | Unsigned
DCU1_IHwrVerMSB | 0xB05 | 64 | 8 | integer | Unsigned
DCU1_TPDOSTATUS3 | 0xB06 | 0 | 8 | integer | Unsigned
DCU1_ISpr6021Byte | 0xB06 | 8 | 8 | integer | Unsigned
DCU1_ISpr6022Byte | 0xB06 | 16 | 8 | integer | Unsigned
DCU1_ISpr6023Byte | 0xB06 | 24 | 8 | integer | Unsigned
DCU1_ISpr6024Byte | 0xB06 | 32 | 8 | integer | Unsigned
DCU1_ISpr6025Byte | 0xB06 | 40 | 8 | integer | Unsigned
DCU1_ISpr6026Byte | 0xB06 | 48 | 8 | integer | Unsigned
DCU1_ISpr6027Byte | 0xB06 | 56 | 8 | integer | Unsigned
DCU1_ISpr6028Byte | 0xB06 | 64 | 8 | integer | Unsigned
DCU2_TPDOSTATUS1 | 0xB08 | 0 | 8 | integer | Unsigned
DCU2_IDevIsAlive | 0xB08 | 8 | 8 | integer | Unsigned
DCU2_IDoorBckFail | 0xB08 | 16 | 1 | boolean | Unsigned
DCU2_IDoorLckFail | 0xB08 | 17 | 1 | boolean | Unsigned
DCU2_IDoorOpn3sFail | 0xB08 | 18 | 1 | boolean | Unsigned
DCU2_IUnexUnlck | 0xB08 | 19 | 1 | boolean | Unsigned
DCU2_ISwtClsLckFail | 0xB08 | 20 | 1 | boolean | Unsigned
DCU2_IMotorCircuitFail | 0xB08 | 21 | 1 | boolean | Unsigned
DCU2_ISftRlyFail | 0xB08 | 22 | 1 | boolean | Unsigned
DCU2_IDoorComFail | 0xB08 | 23 | 1 | boolean | Unsigned
DCU2_IDoorFullOpn | 0xB08 | 24 | 1 | boolean | Unsigned
DCU2_IDoorNotClsLck | 0xB08 | 25 | 1 | boolean | Unsigned
DCU2_IDoorClsLck | 0xB08 | 26 | 1 | boolean | Unsigned
DCU2_IShortCircuitOutput5 | 0xB08 | 27 | 1 | boolean | Unsigned
DCU2_IShortCircuitOutput4 | 0xB08 | 28 | 1 | boolean | Unsigned
DCU2_IShortCircuitOutput3 | 0xB08 | 29 | 1 | boolean | Unsigned
DCU2_IDoorPosSsrFail | 0xB08 | 30 | 1 | boolean | Unsigned
DCU2_IRstEmDvFail | 0xB08 | 31 | 1 | boolean | Unsigned
DCU2_IUnlockDoorHdl | 0xB08 | 32 | 1 | boolean | Unsigned
DCU2_IDoorIsol | 0xB08 | 33 | 1 | boolean | Unsigned
DCU2_IDoorstepIsol | 0xB08 | 34 | 1 | boolean | Unsigned
DCU2_IDoorstepFail | 0xB08 | 35 | 1 | boolean | Unsigned
DCU2_IDoorstepFix | 0xB08 | 36 | 1 | boolean | Unsigned
DCU2_IDoorstepClos | 0xB08 | 37 | 1 | boolean | Unsigned
DCU2_IDoorstepFullOpn | 0xB08 | 38 | 1 | boolean | Unsigned
DCU2_IDoorOpnReqStr | 0xB08 | 39 | 1 | boolean | Unsigned
DCU2_ISpr6005Byte | 0xB08 | 40 | 8 | integer | Unsigned
DCU2_ISpr6006Byte | 0xB08 | 48 | 8 | integer | Unsigned
DCU2_ISpr6007Byte | 0xB08 | 56 | 8 | integer | Unsigned
DCU2_ISpr6008Byte | 0xB08 | 64 | 8 | integer | Unsigned
DCU2_TPDOSTATUS2 | 0xB09 | 0 | 8 | integer | Unsigned
DCU2_IShortCircuitOutput8 | 0xB09 | 8 | 1 | boolean | Unsigned
DCU2_IShortCircuitOutput7 | 0xB09 | 9 | 1 | boolean | Unsigned
DCU2_IShortCircuitOutput2 | 0xB09 | 10 | 1 | boolean | Unsigned
DCU2_IShortCircuitOutput1 | 0xB09 | 11 | 1 | boolean | Unsigned
DCU2_ILgtBarrFail | 0xB09 | 12 | 1 | boolean | Unsigned
DCU2_IDoorSwtOpnFail | 0xB09 | 13 | 1 | boolean | Unsigned
DCU2_IObsDetOpn | 0xB09 | 14 | 1 | boolean | Unsigned
DCU2_IObsDetCls | 0xB09 | 15 | 1 | boolean | Unsigned
DCU2_ISpr6012B7 | 0xB09 | 16 | 1 | boolean | Unsigned
DCU2_ISpr6012B6 | 0xB09 | 17 | 1 | boolean | Unsigned
DCU2_ISpr6012B5 | 0xB09 | 18 | 1 | boolean | Unsigned
DCU2_ISpr6012B4 | 0xB09 | 19 | 1 | boolean | Unsigned
DCU2_ISpr6012B3 | 0xB09 | 20 | 1 | boolean | Unsigned
DCU2_ISpr6012B2 | 0xB09 | 21 | 1 | boolean | Unsigned
DCU2_ISpr6012B1 | 0xB09 | 22 | 1 | boolean | Unsigned
DCU2_INOVRAMFail | 0xB09 | 23 | 1 | boolean | Unsigned
DCU2_IDCUSerNumLSB | 0xB09 | 24 | 8 | integer | Unsigned
DCU2_IDCUserNumMSB | 0xB09 | 32 | 8 | integer | Unsigned
DCU2_ISfwVerLSB | 0xB09 | 40 | 8 | integer | Unsigned
DCU2_ISwrVerMSB | 0xB09 | 48 | 8 | integer | Unsigned
DCU2_IHwrVerLSB | 0xB09 | 56 | 8 | integer | Unsigned
DCU2_IHwrVerMSB | 0xB09 | 64 | 8 | integer | Unsigned
DCU2_TPDOSTATUS3 | 0xB0A | 0 | 8 | integer | Unsigned
DCU2_ISpr6021Byte | 0xB0A | 8 | 8 | integer | Unsigned
DCU2_ISpr6022Byte | 0xB0A | 16 | 8 | integer | Unsigned
DCU2_ISpr6023Byte | 0xB0A | 24 | 8 | integer | Unsigned
DCU2_ISpr6024Byte | 0xB0A | 32 | 8 | integer | Unsigned
DCU2_ISpr6025Byte | 0xB0A | 40 | 8 | integer | Unsigned
DCU2_ISpr6026Byte | 0xB0A | 48 | 8 | integer | Unsigned
DCU2_ISpr6027Byte | 0xB0A | 56 | 8 | integer | Unsigned
DCU2_ISpr6028Byte | 0xB0A | 64 | 8 | integer | Unsigned
DCU3_TPDOSTATUS1 | 0xB0C | 0 | 8 | integer | Unsigned
DCU3_IDevIsAlive | 0xB0C | 8 | 8 | integer | Unsigned
DCU3_IDoorBckFail | 0xB0C | 16 | 1 | boolean | Unsigned
DCU3_IDoorLckFail | 0xB0C | 17 | 1 | boolean | Unsigned
DCU3_IDoorOpn3sFail | 0xB0C | 18 | 1 | boolean | Unsigned
DCU3_IUnexUnlck | 0xB0C | 19 | 1 | boolean | Unsigned
DCU3_ISwtClsLckFail | 0xB0C | 20 | 1 | boolean | Unsigned
DCU3_IMotorCircuitFail | 0xB0C | 21 | 1 | boolean | Unsigned
DCU3_ISftRlyFail | 0xB0C | 22 | 1 | boolean | Unsigned
DCU3_IDoorComFail | 0xB0C | 23 | 1 | boolean | Unsigned
DCU3_IDoorFullOpn | 0xB0C | 24 | 1 | boolean | Unsigned
DCU3_IDoorNotClsLck | 0xB0C | 25 | 1 | boolean | Unsigned
DCU3_IDoorClsLck | 0xB0C | 26 | 1 | boolean | Unsigned
DCU3_IShortCircuitOutput5 | 0xB0C | 27 | 1 | boolean | Unsigned
DCU3_IShortCircuitOutput4 | 0xB0C | 28 | 1 | boolean | Unsigned
DCU3_IShortCircuitOutput3 | 0xB0C | 29 | 1 | boolean | Unsigned
DCU3_IDoorPosSsrFail | 0xB0C | 30 | 1 | boolean | Unsigned
DCU3_IRstEmDvFail | 0xB0C | 31 | 1 | boolean | Unsigned
DCU3_IUnlockDoorHdl | 0xB0C | 32 | 1 | boolean | Unsigned
DCU3_IDoorIsol | 0xB0C | 33 | 1 | boolean | Unsigned
DCU3_IDoorstepIsol | 0xB0C | 34 | 1 | boolean | Unsigned
DCU3_IDoorstepFail | 0xB0C | 35 | 1 | boolean | Unsigned
DCU3_IDoorstepFix | 0xB0C | 36 | 1 | boolean | Unsigned
DCU3_IDoorstepClos | 0xB0C | 37 | 1 | boolean | Unsigned
DCU3_IDoorstepFullOpn | 0xB0C | 38 | 1 | boolean | Unsigned
DCU3_IDoorOpnReqStr | 0xB0C | 39 | 1 | boolean | Unsigned
DCU3_ISpr6005Byte | 0xB0C | 40 | 8 | integer | Unsigned
DCU3_ISpr6006Byte | 0xB0C | 48 | 8 | integer | Unsigned
DCU3_ISpr6007Byte | 0xB0C | 56 | 8 | integer | Unsigned
DCU3_ISpr6008Byte | 0xB0C | 64 | 8 | integer | Unsigned
DCU3_TPDOSTATUS2 | 0xB0D | 0 | 8 | integer | Unsigned
DCU3_IShortCircuitOutput8 | 0xB0D | 8 | 1 | boolean | Unsigned
DCU3_IShortCircuitOutput7 | 0xB0D | 9 | 1 | boolean | Unsigned
DCU3_IShortCircuitOutput2 | 0xB0D | 10 | 1 | boolean | Unsigned
DCU3_IShortCircuitOutput1 | 0xB0D | 11 | 1 | boolean | Unsigned
DCU3_ILgtBarrFail | 0xB0D | 12 | 1 | boolean | Unsigned
DCU3_IDoorSwtOpnFail | 0xB0D | 13 | 1 | boolean | Unsigned
DCU3_IObsDetOpn | 0xB0D | 14 | 1 | boolean | Unsigned
DCU3_IObsDetCls | 0xB0D | 15 | 1 | boolean | Unsigned
DCU3_ISpr6012B7 | 0xB0D | 16 | 1 | boolean | Unsigned
DCU3_ISpr6012B6 | 0xB0D | 17 | 1 | boolean | Unsigned
DCU3_ISpr6012B5 | 0xB0D | 18 | 1 | boolean | Unsigned
DCU3_ISpr6012B4 | 0xB0D | 19 | 1 | boolean | Unsigned
DCU3_ISpr6012B3 | 0xB0D | 20 | 1 | boolean | Unsigned
DCU3_ISpr6012B2 | 0xB0D | 21 | 1 | boolean | Unsigned
DCU3_ISpr6012B1 | 0xB0D | 22 | 1 | boolean | Unsigned
DCU3_INOVRAMFail | 0xB0D | 23 | 1 | boolean | Unsigned
DCU3_IDCUSerNumLSB | 0xB0D | 24 | 8 | integer | Unsigned
DCU3_IDCUserNumMSB | 0xB0D | 32 | 8 | integer | Unsigned
DCU3_ISfwVerLSB | 0xB0D | 40 | 8 | integer | Unsigned
DCU3_ISwrVerMSB | 0xB0D | 48 | 8 | integer | Unsigned
DCU3_IHwrVerLSB | 0xB0D | 56 | 8 | integer | Unsigned
DCU3_IHwrVerMSB | 0xB0D | 64 | 8 | integer | Unsigned
DCU3_TPDOSTATUS3 | 0xB0E | 0 | 8 | integer | Unsigned
DCU3_ISpr6021Byte | 0xB0E | 8 | 8 | integer | Unsigned
DCU3_ISpr6022Byte | 0xB0E | 16 | 8 | integer | Unsigned
DCU3_ISpr6023Byte | 0xB0E | 24 | 8 | integer | Unsigned
DCU3_ISpr6024Byte | 0xB0E | 32 | 8 | integer | Unsigned
DCU3_ISpr6025Byte | 0xB0E | 40 | 8 | integer | Unsigned
DCU3_ISpr6026Byte | 0xB0E | 48 | 8 | integer | Unsigned
DCU3_ISpr6027Byte | 0xB0E | 56 | 8 | integer | Unsigned
DCU3_ISpr6028Byte | 0xB0E | 64 | 8 | integer | Unsigned
DCU4_TPDOSTATUS1 | 0xB10 | 0 | 8 | integer | Unsigned
DCU4_IDevIsAlive | 0xB10 | 8 | 8 | integer | Unsigned
DCU4_IDoorBckFail | 0xB10 | 16 | 1 | boolean | Unsigned
DCU4_IDoorLckFail | 0xB10 | 17 | 1 | boolean | Unsigned
DCU4_IDoorOpn3sFail | 0xB10 | 18 | 1 | boolean | Unsigned
DCU4_IUnexUnlck | 0xB10 | 19 | 1 | boolean | Unsigned
DCU4_ISwtClsLckFail | 0xB10 | 20 | 1 | boolean | Unsigned
DCU4_IMotorCircuitFail | 0xB10 | 21 | 1 | boolean | Unsigned
DCU4_ISftRlyFail | 0xB10 | 22 | 1 | boolean | Unsigned
DCU4_IDoorComFail | 0xB10 | 23 | 1 | boolean | Unsigned
DCU4_IDoorFullOpn | 0xB10 | 24 | 1 | boolean | Unsigned
DCU4_IDoorNotClsLck | 0xB10 | 25 | 1 | boolean | Unsigned
DCU4_IDoorClsLck | 0xB10 | 26 | 1 | boolean | Unsigned
DCU4_IShortCircuitOutput5 | 0xB10 | 27 | 1 | boolean | Unsigned
DCU4_IShortCircuitOutput4 | 0xB10 | 28 | 1 | boolean | Unsigned
DCU4_IShortCircuitOutput3 | 0xB10 | 29 | 1 | boolean | Unsigned
DCU4_IDoorPosSsrFail | 0xB10 | 30 | 1 | boolean | Unsigned
DCU4_IRstEmDvFail | 0xB10 | 31 | 1 | boolean | Unsigned
DCU4_IUnlockDoorHdl | 0xB10 | 32 | 1 | boolean | Unsigned
DCU4_IDoorIsol | 0xB10 | 33 | 1 | boolean | Unsigned
DCU4_IDoorstepIsol | 0xB10 | 34 | 1 | boolean | Unsigned
DCU4_IDoorstepFail | 0xB10 | 35 | 1 | boolean | Unsigned
DCU4_IDoorstepFix | 0xB10 | 36 | 1 | boolean | Unsigned
DCU4_IDoorstepClos | 0xB10 | 37 | 1 | boolean | Unsigned
DCU4_IDoorstepFullOpn | 0xB10 | 38 | 1 | boolean | Unsigned
DCU4_IDoorOpnReqStr | 0xB10 | 39 | 1 | boolean | Unsigned
DCU4_ISpr6005Byte | 0xB10 | 40 | 8 | integer | Unsigned
DCU4_ISpr6006Byte | 0xB10 | 48 | 8 | integer | Unsigned
DCU4_ISpr6007Byte | 0xB10 | 56 | 8 | integer | Unsigned
DCU4_ISpr6008Byte | 0xB10 | 64 | 8 | integer | Unsigned
DCU4_TPDOSTATUS2 | 0xB11 | 0 | 8 | integer | Unsigned
DCU4_IShortCircuitOutput8 | 0xB11 | 8 | 1 | boolean | Unsigned
DCU4_IShortCircuitOutput7 | 0xB11 | 9 | 1 | boolean | Unsigned
DCU4_IShortCircuitOutput2 | 0xB11 | 10 | 1 | boolean | Unsigned
DCU4_IShortCircuitOutput1 | 0xB11 | 11 | 1 | boolean | Unsigned
DCU4_ILgtBarrFail | 0xB11 | 12 | 1 | boolean | Unsigned
DCU4_IDoorSwtOpnFail | 0xB11 | 13 | 1 | boolean | Unsigned
DCU4_IObsDetOpn | 0xB11 | 14 | 1 | boolean | Unsigned
DCU4_IObsDetCls | 0xB11 | 15 | 1 | boolean | Unsigned
DCU4_ISpr6012B7 | 0xB11 | 16 | 1 | boolean | Unsigned
DCU4_ISpr6012B6 | 0xB11 | 17 | 1 | boolean | Unsigned
DCU4_ISpr6012B5 | 0xB11 | 18 | 1 | boolean | Unsigned
DCU4_ISpr6012B4 | 0xB11 | 19 | 1 | boolean | Unsigned
DCU4_ISpr6012B3 | 0xB11 | 20 | 1 | boolean | Unsigned
DCU4_ISpr6012B2 | 0xB11 | 21 | 1 | boolean | Unsigned
DCU4_ISpr6012B1 | 0xB11 | 22 | 1 | boolean | Unsigned
DCU4_INOVRAMFail | 0xB11 | 23 | 1 | boolean | Unsigned
DCU4_IDCUSerNumLSB | 0xB11 | 24 | 8 | integer | Unsigned
DCU4_IDCUserNumMSB | 0xB11 | 32 | 8 | integer | Unsigned
DCU4_ISfwVerLSB | 0xB11 | 40 | 8 | integer | Unsigned
DCU4_ISwrVerMSB | 0xB11 | 48 | 8 | integer | Unsigned
DCU4_IHwrVerLSB | 0xB11 | 56 | 8 | integer | Unsigned
DCU4_IHwrVerMSB | 0xB11 | 64 | 8 | integer | Unsigned
DCU4_TPDOSTATUS3 | 0xB12 | 0 | 8 | integer | Unsigned
DCU4_ISpr6021Byte | 0xB12 | 8 | 8 | integer | Unsigned
DCU4_ISpr6022Byte | 0xB12 | 16 | 8 | integer | Unsigned
DCU4_ISpr6023Byte | 0xB12 | 24 | 8 | integer | Unsigned
DCU4_ISpr6024Byte | 0xB12 | 32 | 8 | integer | Unsigned
DCU4_ISpr6025Byte | 0xB12 | 40 | 8 | integer | Unsigned
DCU4_ISpr6026Byte | 0xB12 | 48 | 8 | integer | Unsigned
DCU4_ISpr6027Byte | 0xB12 | 56 | 8 | integer | Unsigned
DCU4_ISpr6028Byte | 0xB12 | 64 | 8 | integer | Unsigned
DCU5_TPDOSTATUS1 | 0xB14 | 0 | 8 | integer | Unsigned
DCU5_IDevIsAlive | 0xB14 | 8 | 8 | integer | Unsigned
DCU5_IDoorBckFail | 0xB14 | 16 | 1 | boolean | Unsigned
DCU5_IDoorLckFail | 0xB14 | 17 | 1 | boolean | Unsigned
DCU5_IDoorOpn3sFail | 0xB14 | 18 | 1 | boolean | Unsigned
DCU5_IUnexUnlck | 0xB14 | 19 | 1 | boolean | Unsigned
DCU5_ISwtClsLckFail | 0xB14 | 20 | 1 | boolean | Unsigned
DCU5_IMotorCircuitFail | 0xB14 | 21 | 1 | boolean | Unsigned
DCU5_ISftRlyFail | 0xB14 | 22 | 1 | boolean | Unsigned
DCU5_IDoorComFail | 0xB14 | 23 | 1 | boolean | Unsigned
DCU5_IDoorFullOpn | 0xB14 | 24 | 1 | boolean | Unsigned
DCU5_IDoorNotClsLck | 0xB14 | 25 | 1 | boolean | Unsigned
DCU5_IDoorClsLck | 0xB14 | 26 | 1 | boolean | Unsigned
DCU5_IShortCircuitOutput5 | 0xB14 | 27 | 1 | boolean | Unsigned
DCU5_IShortCircuitOutput4 | 0xB14 | 28 | 1 | boolean | Unsigned
DCU5_IShortCircuitOutput3 | 0xB14 | 29 | 1 | boolean | Unsigned
DCU5_IDoorPosSsrFail | 0xB14 | 30 | 1 | boolean | Unsigned
DCU5_IRstEmDvFail | 0xB14 | 31 | 1 | boolean | Unsigned
DCU5_IUnlockDoorHdl | 0xB14 | 32 | 1 | boolean | Unsigned
DCU5_IDoorIsol | 0xB14 | 33 | 1 | boolean | Unsigned
DCU5_IDoorstepIsol | 0xB14 | 34 | 1 | boolean | Unsigned
DCU5_IDoorstepFail | 0xB14 | 35 | 1 | boolean | Unsigned
DCU5_IDoorstepFix | 0xB14 | 36 | 1 | boolean | Unsigned
DCU5_IDoorstepClos | 0xB14 | 37 | 1 | boolean | Unsigned
DCU5_IDoorstepFullOpn | 0xB14 | 38 | 1 | boolean | Unsigned
DCU5_IDoorOpnReqStr | 0xB14 | 39 | 1 | boolean | Unsigned
DCU5_ISpr6005Byte | 0xB14 | 40 | 8 | integer | Unsigned
DCU5_ISpr6006Byte | 0xB14 | 48 | 8 | integer | Unsigned
DCU5_ISpr6007Byte | 0xB14 | 56 | 8 | integer | Unsigned
DCU5_ISpr6008Byte | 0xB14 | 64 | 8 | integer | Unsigned
DCU5_TPDOSTATUS2 | 0xB15 | 0 | 8 | integer | Unsigned
DCU5_IShortCircuitOutput8 | 0xB15 | 8 | 1 | boolean | Unsigned
DCU5_IShortCircuitOutput7 | 0xB15 | 9 | 1 | boolean | Unsigned
DCU5_IShortCircuitOutput2 | 0xB15 | 10 | 1 | boolean | Unsigned
DCU5_IShortCircuitOutput1 | 0xB15 | 11 | 1 | boolean | Unsigned
DCU5_ILgtBarrFail | 0xB15 | 12 | 1 | boolean | Unsigned
DCU5_IDoorSwtOpnFail | 0xB15 | 13 | 1 | boolean | Unsigned
DCU5_IObsDetOpn | 0xB15 | 14 | 1 | boolean | Unsigned
DCU5_IObsDetCls | 0xB15 | 15 | 1 | boolean | Unsigned
DCU5_ISpr6012B7 | 0xB15 | 16 | 1 | boolean | Unsigned
DCU5_ISpr6012B6 | 0xB15 | 17 | 1 | boolean | Unsigned
DCU5_ISpr6012B5 | 0xB15 | 18 | 1 | boolean | Unsigned
DCU5_ISpr6012B4 | 0xB15 | 19 | 1 | boolean | Unsigned
DCU5_ISpr6012B3 | 0xB15 | 20 | 1 | boolean | Unsigned
DCU5_ISpr6012B2 | 0xB15 | 21 | 1 | boolean | Unsigned
DCU5_ISpr6012B1 | 0xB15 | 22 | 1 | boolean | Unsigned
DCU5_INOVRAMFail | 0xB15 | 23 | 1 | boolean | Unsigned
DCU5_IDCUSerNumLSB | 0xB15 | 24 | 8 | integer | Unsigned
DCU5_IDCUserNumMSB | 0xB15 | 32 | 8 | integer | Unsigned
DCU5_ISfwVerLSB | 0xB15 | 40 | 8 | integer | Unsigned
DCU5_ISwrVerMSB | 0xB15 | 48 | 8 | integer | Unsigned
DCU5_IHwrVerLSB | 0xB15 | 56 | 8 | integer | Unsigned
DCU5_IHwrVerMSB | 0xB15 | 64 | 8 | integer | Unsigned
DCU5_TPDOSTATUS3 | 0xB16 | 0 | 8 | integer | Unsigned
DCU5_ISpr6021Byte | 0xB16 | 8 | 8 | integer | Unsigned
DCU5_ISpr6022Byte | 0xB16 | 16 | 8 | integer | Unsigned
DCU5_ISpr6023Byte | 0xB16 | 24 | 8 | integer | Unsigned
DCU5_ISpr6024Byte | 0xB16 | 32 | 8 | integer | Unsigned
DCU5_ISpr6025Byte | 0xB16 | 40 | 8 | integer | Unsigned
DCU5_ISpr6026Byte | 0xB16 | 48 | 8 | integer | Unsigned
DCU5_ISpr6027Byte | 0xB16 | 56 | 8 | integer | Unsigned
DCU5_ISpr6028Byte | 0xB16 | 64 | 8 | integer | Unsigned
DCU6_TPDOSTATUS1 | 0xB18 | 0 | 8 | integer | Unsigned
DCU6_IDevIsAlive | 0xB18 | 8 | 8 | integer | Unsigned
DCU6_IDoorBckFail | 0xB18 | 16 | 1 | boolean | Unsigned
DCU6_IDoorLckFail | 0xB18 | 17 | 1 | boolean | Unsigned
DCU6_IDoorOpn3sFail | 0xB18 | 18 | 1 | boolean | Unsigned
DCU6_IUnexUnlck | 0xB18 | 19 | 1 | boolean | Unsigned
DCU6_ISwtClsLckFail | 0xB18 | 20 | 1 | boolean | Unsigned
DCU6_IMotorCircuitFail | 0xB18 | 21 | 1 | boolean | Unsigned
DCU6_ISftRlyFail | 0xB18 | 22 | 1 | boolean | Unsigned
DCU6_IDoorComFail | 0xB18 | 23 | 1 | boolean | Unsigned
DCU6_IDoorFullOpn | 0xB18 | 24 | 1 | boolean | Unsigned
DCU6_IDoorNotClsLck | 0xB18 | 25 | 1 | boolean | Unsigned
DCU6_IDoorClsLck | 0xB18 | 26 | 1 | boolean | Unsigned
DCU6_IShortCircuitOutput5 | 0xB18 | 27 | 1 | boolean | Unsigned
DCU6_IShortCircuitOutput4 | 0xB18 | 28 | 1 | boolean | Unsigned
DCU6_IShortCircuitOutput3 | 0xB18 | 29 | 1 | boolean | Unsigned
DCU6_IDoorPosSsrFail | 0xB18 | 30 | 1 | boolean | Unsigned
DCU6_IRstEmDvFail | 0xB18 | 31 | 1 | boolean | Unsigned
DCU6_IUnlockDoorHdl | 0xB18 | 32 | 1 | boolean | Unsigned
DCU6_IDoorIsol | 0xB18 | 33 | 1 | boolean | Unsigned
DCU6_IDoorstepIsol | 0xB18 | 34 | 1 | boolean | Unsigned
DCU6_IDoorstepFail | 0xB18 | 35 | 1 | boolean | Unsigned
DCU6_IDoorstepFix | 0xB18 | 36 | 1 | boolean | Unsigned
DCU6_IDoorstepClos | 0xB18 | 37 | 1 | boolean | Unsigned
DCU6_IDoorstepFullOpn | 0xB18 | 38 | 1 | boolean | Unsigned
DCU6_IDoorOpnReqStr | 0xB18 | 39 | 1 | boolean | Unsigned
DCU6_ISpr6005Byte | 0xB18 | 40 | 8 | integer | Unsigned
DCU6_ISpr6006Byte | 0xB18 | 48 | 8 | integer | Unsigned
DCU6_ISpr6007Byte | 0xB18 | 56 | 8 | integer | Unsigned
DCU6_ISpr6008Byte | 0xB18 | 64 | 8 | integer | Unsigned
DCU6_TPDOSTATUS2 | 0xB19 | 0 | 8 | integer | Unsigned
DCU6_IShortCircuitOutput8 | 0xB19 | 8 | 1 | boolean | Unsigned
DCU6_IShortCircuitOutput7 | 0xB19 | 9 | 1 | boolean | Unsigned
DCU6_IShortCircuitOutput2 | 0xB19 | 10 | 1 | boolean | Unsigned
DCU6_IShortCircuitOutput1 | 0xB19 | 11 | 1 | boolean | Unsigned
DCU6_ILgtBarrFail | 0xB19 | 12 | 1 | boolean | Unsigned
DCU6_IDoorSwtOpnFail | 0xB19 | 13 | 1 | boolean | Unsigned
DCU6_IObsDetOpn | 0xB19 | 14 | 1 | boolean | Unsigned
DCU6_IObsDetCls | 0xB19 | 15 | 1 | boolean | Unsigned
DCU6_ISpr6012B7 | 0xB19 | 16 | 1 | boolean | Unsigned
DCU6_ISpr6012B6 | 0xB19 | 17 | 1 | boolean | Unsigned
DCU6_ISpr6012B5 | 0xB19 | 18 | 1 | boolean | Unsigned
DCU6_ISpr6012B4 | 0xB19 | 19 | 1 | boolean | Unsigned
DCU6_ISpr6012B3 | 0xB19 | 20 | 1 | boolean | Unsigned
DCU6_ISpr6012B2 | 0xB19 | 21 | 1 | boolean | Unsigned
DCU6_ISpr6012B1 | 0xB19 | 22 | 1 | boolean | Unsigned
DCU6_INOVRAMFail | 0xB19 | 23 | 1 | boolean | Unsigned
DCU6_IDCUSerNumLSB | 0xB19 | 24 | 8 | integer | Unsigned
DCU6_IDCUserNumMSB | 0xB19 | 32 | 8 | integer | Unsigned
DCU6_ISfwVerLSB | 0xB19 | 40 | 8 | integer | Unsigned
DCU6_ISwrVerMSB | 0xB19 | 48 | 8 | integer | Unsigned
DCU6_IHwrVerLSB | 0xB19 | 56 | 8 | integer | Unsigned
DCU6_IHwrVerMSB | 0xB19 | 64 | 8 | integer | Unsigned
DCU6_TPDOSTATUS3 | 0xB1A | 0 | 8 | integer | Unsigned
DCU6_ISpr6021Byte | 0xB1A | 8 | 8 | integer | Unsigned
DCU6_ISpr6022Byte | 0xB1A | 16 | 8 | integer | Unsigned
DCU6_ISpr6023Byte | 0xB1A | 24 | 8 | integer | Unsigned
DCU6_ISpr6024Byte | 0xB1A | 32 | 8 | integer | Unsigned
DCU6_ISpr6025Byte | 0xB1A | 40 | 8 | integer | Unsigned
DCU6_ISpr6026Byte | 0xB1A | 48 | 8 | integer | Unsigned
DCU6_ISpr6027Byte | 0xB1A | 56 | 8 | integer | Unsigned
DCU6_ISpr6028Byte | 0xB1A | 64 | 8 | integer | Unsigned
DCU7_TPDOSTATUS1 | 0xB1C | 0 | 8 | integer | Unsigned
DCU7_IDevIsAlive | 0xB1C | 8 | 8 | integer | Unsigned
DCU7_IDoorBckFail | 0xB1C | 16 | 1 | boolean | Unsigned
DCU7_IDoorLckFail | 0xB1C | 17 | 1 | boolean | Unsigned
DCU7_IDoorOpn3sFail | 0xB1C | 18 | 1 | boolean | Unsigned
DCU7_IUnexUnlck | 0xB1C | 19 | 1 | boolean | Unsigned
DCU7_ISwtClsLckFail | 0xB1C | 20 | 1 | boolean | Unsigned
DCU7_IMotorCircuitFail | 0xB1C | 21 | 1 | boolean | Unsigned
DCU7_ISftRlyFail | 0xB1C | 22 | 1 | boolean | Unsigned
DCU7_IDoorComFail | 0xB1C | 23 | 1 | boolean | Unsigned
DCU7_IDoorFullOpn | 0xB1C | 24 | 1 | boolean | Unsigned
DCU7_IDoorNotClsLck | 0xB1C | 25 | 1 | boolean | Unsigned
DCU7_IDoorClsLck | 0xB1C | 26 | 1 | boolean | Unsigned
DCU7_IShortCircuitOutput5 | 0xB1C | 27 | 1 | boolean | Unsigned
DCU7_IShortCircuitOutput4 | 0xB1C | 28 | 1 | boolean | Unsigned
DCU7_IShortCircuitOutput3 | 0xB1C | 29 | 1 | boolean | Unsigned
DCU7_IDoorPosSsrFail | 0xB1C | 30 | 1 | boolean | Unsigned
DCU7_IRstEmDvFail | 0xB1C | 31 | 1 | boolean | Unsigned
DCU7_IUnlockDoorHdl | 0xB1C | 32 | 1 | boolean | Unsigned
DCU7_IDoorIsol | 0xB1C | 33 | 1 | boolean | Unsigned
DCU7_IDoorstepIsol | 0xB1C | 34 | 1 | boolean | Unsigned
DCU7_IDoorstepFail | 0xB1C | 35 | 1 | boolean | Unsigned
DCU7_IDoorstepFix | 0xB1C | 36 | 1 | boolean | Unsigned
DCU7_IDoorstepClos | 0xB1C | 37 | 1 | boolean | Unsigned
DCU7_IDoorstepFullOpn | 0xB1C | 38 | 1 | boolean | Unsigned
DCU7_IDoorOpnReqStr | 0xB1C | 39 | 1 | boolean | Unsigned
DCU7_ISpr6005Byte | 0xB1C | 40 | 8 | integer | Unsigned
DCU7_ISpr6006Byte | 0xB1C | 48 | 8 | integer | Unsigned
DCU7_ISpr6007Byte | 0xB1C | 56 | 8 | integer | Unsigned
DCU7_ISpr6008Byte | 0xB1C | 64 | 8 | integer | Unsigned
DCU7_TPDOSTATUS2 | 0xB1D | 0 | 8 | integer | Unsigned
DCU7_IShortCircuitOutput8 | 0xB1D | 8 | 1 | boolean | Unsigned
DCU7_IShortCircuitOutput7 | 0xB1D | 9 | 1 | boolean | Unsigned
DCU7_IShortCircuitOutput2 | 0xB1D | 10 | 1 | boolean | Unsigned
DCU7_IShortCircuitOutput1 | 0xB1D | 11 | 1 | boolean | Unsigned
DCU7_ILgtBarrFail | 0xB1D | 12 | 1 | boolean | Unsigned
DCU7_IDoorSwtOpnFail | 0xB1D | 13 | 1 | boolean | Unsigned
DCU7_IObsDetOpn | 0xB1D | 14 | 1 | boolean | Unsigned
DCU7_IObsDetCls | 0xB1D | 15 | 1 | boolean | Unsigned
DCU7_ISpr6012B7 | 0xB1D | 16 | 1 | boolean | Unsigned
DCU7_ISpr6012B6 | 0xB1D | 17 | 1 | boolean | Unsigned
DCU7_ISpr6012B5 | 0xB1D | 18 | 1 | boolean | Unsigned
DCU7_ISpr6012B4 | 0xB1D | 19 | 1 | boolean | Unsigned
DCU7_ISpr6012B3 | 0xB1D | 20 | 1 | boolean | Unsigned
DCU7_ISpr6012B2 | 0xB1D | 21 | 1 | boolean | Unsigned
DCU7_ISpr6012B1 | 0xB1D | 22 | 1 | boolean | Unsigned
DCU7_INOVRAMFail | 0xB1D | 23 | 1 | boolean | Unsigned
DCU7_IDCUSerNumLSB | 0xB1D | 24 | 8 | integer | Unsigned
DCU7_IDCUserNumMSB | 0xB1D | 32 | 8 | integer | Unsigned
DCU7_ISfwVerLSB | 0xB1D | 40 | 8 | integer | Unsigned
DCU7_ISwrVerMSB | 0xB1D | 48 | 8 | integer | Unsigned
DCU7_IHwrVerLSB | 0xB1D | 56 | 8 | integer | Unsigned
DCU7_IHwrVerMSB | 0xB1D | 64 | 8 | integer | Unsigned
DCU7_TPDOSTATUS3 | 0xB1E | 0 | 8 | integer | Unsigned
DCU7_ISpr6021Byte | 0xB1E | 8 | 8 | integer | Unsigned
DCU7_ISpr6022Byte | 0xB1E | 16 | 8 | integer | Unsigned
DCU7_ISpr6023Byte | 0xB1E | 24 | 8 | integer | Unsigned
DCU7_ISpr6024Byte | 0xB1E | 32 | 8 | integer | Unsigned
DCU7_ISpr6025Byte | 0xB1E | 40 | 8 | integer | Unsigned
DCU7_ISpr6026Byte | 0xB1E | 48 | 8 | integer | Unsigned
DCU7_ISpr6027Byte | 0xB1E | 56 | 8 | integer | Unsigned
DCU7_ISpr6028Byte | 0xB1E | 64 | 8 | integer | Unsigned
DCU8_TPDOSTATUS1 | 0xB20 | 0 | 8 | integer | Unsigned
DCU8_IDevIsAlive | 0xB20 | 8 | 8 | integer | Unsigned
DCU8_IDoorBckFail | 0xB20 | 16 | 1 | boolean | Unsigned
DCU8_IDoorLckFail | 0xB20 | 17 | 1 | boolean | Unsigned
DCU8_IDoorOpn3sFail | 0xB20 | 18 | 1 | boolean | Unsigned
DCU8_IUnexUnlck | 0xB20 | 19 | 1 | boolean | Unsigned
DCU8_ISwtClsLckFail | 0xB20 | 20 | 1 | boolean | Unsigned
DCU8_IMotorCircuitFail | 0xB20 | 21 | 1 | boolean | Unsigned
DCU8_ISftRlyFail | 0xB20 | 22 | 1 | boolean | Unsigned
DCU8_IDoorComFail | 0xB20 | 23 | 1 | boolean | Unsigned
DCU8_IDoorFullOpn | 0xB20 | 24 | 1 | boolean | Unsigned
DCU8_IDoorNotClsLck | 0xB20 | 25 | 1 | boolean | Unsigned
DCU8_IDoorClsLck | 0xB20 | 26 | 1 | boolean | Unsigned
DCU8_IShortCircuitOutput5 | 0xB20 | 27 | 1 | boolean | Unsigned
DCU8_IShortCircuitOutput4 | 0xB20 | 28 | 1 | boolean | Unsigned
DCU8_IShortCircuitOutput3 | 0xB20 | 29 | 1 | boolean | Unsigned
DCU8_IDoorPosSsrFail | 0xB20 | 30 | 1 | boolean | Unsigned
DCU8_IRstEmDvFail | 0xB20 | 31 | 1 | boolean | Unsigned
DCU8_IUnlockDoorHdl | 0xB20 | 32 | 1 | boolean | Unsigned
DCU8_IDoorIsol | 0xB20 | 33 | 1 | boolean | Unsigned
DCU8_IDoorstepIsol | 0xB20 | 34 | 1 | boolean | Unsigned
DCU8_IDoorstepFail | 0xB20 | 35 | 1 | boolean | Unsigned
DCU8_IDoorstepFix | 0xB20 | 36 | 1 | boolean | Unsigned
DCU8_IDoorstepClos | 0xB20 | 37 | 1 | boolean | Unsigned
DCU8_IDoorstepFullOpn | 0xB20 | 38 | 1 | boolean | Unsigned
DCU8_IDoorOpnReqStr | 0xB20 | 39 | 1 | boolean | Unsigned
DCU8_ISpr6005Byte | 0xB20 | 40 | 8 | integer | Unsigned
DCU8_ISpr6006Byte | 0xB20 | 48 | 8 | integer | Unsigned
DCU8_ISpr6007Byte | 0xB20 | 56 | 8 | integer | Unsigned
DCU8_ISpr6008Byte | 0xB20 | 64 | 8 | integer | Unsigned
DCU8_TPDOSTATUS2 | 0xB21 | 0 | 8 | integer | Unsigned
DCU8_IShortCircuitOutput8 | 0xB21 | 8 | 1 | boolean | Unsigned
DCU8_IShortCircuitOutput7 | 0xB21 | 9 | 1 | boolean | Unsigned
DCU8_IShortCircuitOutput2 | 0xB21 | 10 | 1 | boolean | Unsigned
DCU8_IShortCircuitOutput1 | 0xB21 | 11 | 1 | boolean | Unsigned
DCU8_ILgtBarrFail | 0xB21 | 12 | 1 | boolean | Unsigned
DCU8_IDoorSwtOpnFail | 0xB21 | 13 | 1 | boolean | Unsigned
DCU8_IObsDetOpn | 0xB21 | 14 | 1 | boolean | Unsigned
DCU8_IObsDetCls | 0xB21 | 15 | 1 | boolean | Unsigned
DCU8_ISpr6012B7 | 0xB21 | 16 | 1 | boolean | Unsigned
DCU8_ISpr6012B6 | 0xB21 | 17 | 1 | boolean | Unsigned
DCU8_ISpr6012B5 | 0xB21 | 18 | 1 | boolean | Unsigned
DCU8_ISpr6012B4 | 0xB21 | 19 | 1 | boolean | Unsigned
DCU8_ISpr6012B3 | 0xB21 | 20 | 1 | boolean | Unsigned
DCU8_ISpr6012B2 | 0xB21 | 21 | 1 | boolean | Unsigned
DCU8_ISpr6012B1 | 0xB21 | 22 | 1 | boolean | Unsigned
DCU8_INOVRAMFail | 0xB21 | 23 | 1 | boolean | Unsigned
DCU8_IDCUSerNumLSB | 0xB21 | 24 | 8 | integer | Unsigned
DCU8_IDCUserNumMSB | 0xB21 | 32 | 8 | integer | Unsigned
DCU8_ISfwVerLSB | 0xB21 | 40 | 8 | integer | Unsigned
DCU8_ISwrVerMSB | 0xB21 | 48 | 8 | integer | Unsigned
DCU8_IHwrVerLSB | 0xB21 | 56 | 8 | integer | Unsigned
DCU8_IHwrVerMSB | 0xB21 | 64 | 8 | integer | Unsigned
DCU8_TPDOSTATUS3 | 0xB22 | 0 | 8 | integer | Unsigned
DCU8_ISpr6021Byte | 0xB22 | 8 | 8 | integer | Unsigned
DCU8_ISpr6022Byte | 0xB22 | 16 | 8 | integer | Unsigned
DCU8_ISpr6023Byte | 0xB22 | 24 | 8 | integer | Unsigned
DCU8_ISpr6024Byte | 0xB22 | 32 | 8 | integer | Unsigned
DCU8_ISpr6025Byte | 0xB22 | 40 | 8 | integer | Unsigned
DCU8_ISpr6026Byte | 0xB22 | 48 | 8 | integer | Unsigned
DCU8_ISpr6027Byte | 0xB22 | 56 | 8 | integer | Unsigned
DCU8_ISpr6028Byte | 0xB22 | 64 | 8 | integer | Unsigned
DCU9_TPDOSTATUS1 | 0xB24 | 0 | 8 | integer | Unsigned
DCU9_IDevIsAlive | 0xB24 | 8 | 8 | integer | Unsigned
DCU9_IDoorBckFail | 0xB24 | 16 | 1 | boolean | Unsigned
DCU9_IDoorLckFail | 0xB24 | 17 | 1 | boolean | Unsigned
DCU9_IDoorOpn3sFail | 0xB24 | 18 | 1 | boolean | Unsigned
DCU9_IUnexUnlck | 0xB24 | 19 | 1 | boolean | Unsigned
DCU9_ISwtClsLckFail | 0xB24 | 20 | 1 | boolean | Unsigned
DCU9_IMotorCircuitFail | 0xB24 | 21 | 1 | boolean | Unsigned
DCU9_ISftRlyFail | 0xB24 | 22 | 1 | boolean | Unsigned
DCU9_IDoorComFail | 0xB24 | 23 | 1 | boolean | Unsigned
DCU9_IDoorFullOpn | 0xB24 | 24 | 1 | boolean | Unsigned
DCU9_IDoorNotClsLck | 0xB24 | 25 | 1 | boolean | Unsigned
DCU9_IDoorClsLck | 0xB24 | 26 | 1 | boolean | Unsigned
DCU9_IShortCircuitOutput5 | 0xB24 | 27 | 1 | boolean | Unsigned
DCU9_IShortCircuitOutput4 | 0xB24 | 28 | 1 | boolean | Unsigned
DCU9_IShortCircuitOutput3 | 0xB24 | 29 | 1 | boolean | Unsigned
DCU9_IDoorPosSsrFail | 0xB24 | 30 | 1 | boolean | Unsigned
DCU9_IRstEmDvFail | 0xB24 | 31 | 1 | boolean | Unsigned
DCU9_IUnlockDoorHdl | 0xB24 | 32 | 1 | boolean | Unsigned
DCU9_IDoorIsol | 0xB24 | 33 | 1 | boolean | Unsigned
DCU9_IDoorstepIsol | 0xB24 | 34 | 1 | boolean | Unsigned
DCU9_IDoorstepFail | 0xB24 | 35 | 1 | boolean | Unsigned
DCU9_IDoorstepFix | 0xB24 | 36 | 1 | boolean | Unsigned
DCU9_IDoorstepClos | 0xB24 | 37 | 1 | boolean | Unsigned
DCU9_IDoorstepFullOpn | 0xB24 | 38 | 1 | boolean | Unsigned
DCU9_IDoorOpnReqStr | 0xB24 | 39 | 1 | boolean | Unsigned
DCU9_ISpr6005Byte | 0xB24 | 40 | 8 | integer | Unsigned
DCU9_ISpr6006Byte | 0xB24 | 48 | 8 | integer | Unsigned
DCU9_ISpr6007Byte | 0xB24 | 56 | 8 | integer | Unsigned
DCU9_ISpr6008Byte | 0xB24 | 64 | 8 | integer | Unsigned
DCU9_TPDOSTATUS2 | 0xB25 | 0 | 8 | integer | Unsigned
DCU9_IShortCircuitOutput8 | 0xB25 | 8 | 1 | boolean | Unsigned
DCU9_IShortCircuitOutput7 | 0xB25 | 9 | 1 | boolean | Unsigned
DCU9_IShortCircuitOutput2 | 0xB25 | 10 | 1 | boolean | Unsigned
DCU9_IShortCircuitOutput1 | 0xB25 | 11 | 1 | boolean | Unsigned
DCU9_ILgtBarrFail | 0xB25 | 12 | 1 | boolean | Unsigned
DCU9_IDoorSwtOpnFail | 0xB25 | 13 | 1 | boolean | Unsigned
DCU9_IObsDetOpn | 0xB25 | 14 | 1 | boolean | Unsigned
DCU9_IObsDetCls | 0xB25 | 15 | 1 | boolean | Unsigned
DCU9_ISpr6012B7 | 0xB25 | 16 | 1 | boolean | Unsigned
DCU9_ISpr6012B6 | 0xB25 | 17 | 1 | boolean | Unsigned
DCU9_ISpr6012B5 | 0xB25 | 18 | 1 | boolean | Unsigned
DCU9_ISpr6012B4 | 0xB25 | 19 | 1 | boolean | Unsigned
DCU9_ISpr6012B3 | 0xB25 | 20 | 1 | boolean | Unsigned
DCU9_ISpr6012B2 | 0xB25 | 21 | 1 | boolean | Unsigned
DCU9_ISpr6012B1 | 0xB25 | 22 | 1 | boolean | Unsigned
DCU9_INOVRAMFail | 0xB25 | 23 | 1 | boolean | Unsigned
DCU9_IDCUSerNumLSB | 0xB25 | 24 | 8 | integer | Unsigned
DCU9_IDCUserNumMSB | 0xB25 | 32 | 8 | integer | Unsigned
DCU9_ISfwVerLSB | 0xB25 | 40 | 8 | integer | Unsigned
DCU9_ISwrVerMSB | 0xB25 | 48 | 8 | integer | Unsigned
DCU9_IHwrVerLSB | 0xB25 | 56 | 8 | integer | Unsigned
DCU9_IHwrVerMSB | 0xB25 | 64 | 8 | integer | Unsigned
DCU9_TPDOSTATUS3 | 0xB26 | 0 | 8 | integer | Unsigned
DCU9_ISpr6021Byte | 0xB26 | 8 | 8 | integer | Unsigned
DCU9_ISpr6022Byte | 0xB26 | 16 | 8 | integer | Unsigned
DCU9_ISpr6023Byte | 0xB26 | 24 | 8 | integer | Unsigned
DCU9_ISpr6024Byte | 0xB26 | 32 | 8 | integer | Unsigned
DCU9_ISpr6025Byte | 0xB26 | 40 | 8 | integer | Unsigned
DCU9_ISpr6026Byte | 0xB26 | 48 | 8 | integer | Unsigned
DCU9_ISpr6027Byte | 0xB26 | 56 | 8 | integer | Unsigned
DCU9_ISpr6028Byte | 0xB26 | 64 | 8 | integer | Unsigned
DCU10_TPDOSTATUS1 | 0xB28 | 0 | 8 | integer | Unsigned
DCU10_IDevIsAlive | 0xB28 | 8 | 8 | integer | Unsigned
DCU10_IDoorBckFail | 0xB28 | 16 | 1 | boolean | Unsigned
DCU10_IDoorLckFail | 0xB28 | 17 | 1 | boolean | Unsigned
DCU10_IDoorOpn3sFail | 0xB28 | 18 | 1 | boolean | Unsigned
DCU10_IUnexUnlck | 0xB28 | 19 | 1 | boolean | Unsigned
DCU10_ISwtClsLckFail | 0xB28 | 20 | 1 | boolean | Unsigned
DCU10_IMotorCircuitFail | 0xB28 | 21 | 1 | boolean | Unsigned
DCU10_ISftRlyFail | 0xB28 | 22 | 1 | boolean | Unsigned
DCU10_IDoorComFail | 0xB28 | 23 | 1 | boolean | Unsigned
DCU10_IDoorFullOpn | 0xB28 | 24 | 1 | boolean | Unsigned
DCU10_IDoorNotClsLck | 0xB28 | 25 | 1 | boolean | Unsigned
DCU10_IDoorClsLck | 0xB28 | 26 | 1 | boolean | Unsigned
DCU10_IShortCircuitOutput5 | 0xB28 | 27 | 1 | boolean | Unsigned
DCU10_IShortCircuitOutput4 | 0xB28 | 28 | 1 | boolean | Unsigned
DCU10_IShortCircuitOutput3 | 0xB28 | 29 | 1 | boolean | Unsigned
DCU10_IDoorPosSsrFail | 0xB28 | 30 | 1 | boolean | Unsigned
DCU10_IRstEmDvFail | 0xB28 | 31 | 1 | boolean | Unsigned
DCU10_IUnlockDoorHdl | 0xB28 | 32 | 1 | boolean | Unsigned
DCU10_IDoorIsol | 0xB28 | 33 | 1 | boolean | Unsigned
DCU10_IDoorstepIsol | 0xB28 | 34 | 1 | boolean | Unsigned
DCU10_IDoorstepFail | 0xB28 | 35 | 1 | boolean | Unsigned
DCU10_IDoorstepFix | 0xB28 | 36 | 1 | boolean | Unsigned
DCU10_IDoorstepClos | 0xB28 | 37 | 1 | boolean | Unsigned
DCU10_IDoorstepFullOpn | 0xB28 | 38 | 1 | boolean | Unsigned
DCU10_IDoorOpnReqStr | 0xB28 | 39 | 1 | boolean | Unsigned
DCU10_ISpr6005Byte | 0xB28 | 40 | 8 | integer | Unsigned
DCU10_ISpr6006Byte | 0xB28 | 48 | 8 | integer | Unsigned
DCU10_ISpr6007Byte | 0xB28 | 56 | 8 | integer | Unsigned
DCU10_ISpr6008Byte | 0xB28 | 64 | 8 | integer | Unsigned
DCU10_TPDOSTATUS2 | 0xB29 | 0 | 8 | integer | Unsigned
DCU10_IShortCircuitOutput8 | 0xB29 | 8 | 1 | boolean | Unsigned
DCU10_IShortCircuitOutput7 | 0xB29 | 9 | 1 | boolean | Unsigned
DCU10_IShortCircuitOutput2 | 0xB29 | 10 | 1 | boolean | Unsigned
DCU10_IShortCircuitOutput1 | 0xB29 | 11 | 1 | boolean | Unsigned
DCU10_ILgtBarrFail | 0xB29 | 12 | 1 | boolean | Unsigned
DCU10_IDoorSwtOpnFail | 0xB29 | 13 | 1 | boolean | Unsigned
DCU10_IObsDetOpn | 0xB29 | 14 | 1 | boolean | Unsigned
DCU10_IObsDetCls | 0xB29 | 15 | 1 | boolean | Unsigned
DCU10_ISpr6012B7 | 0xB29 | 16 | 1 | boolean | Unsigned
DCU10_ISpr6012B6 | 0xB29 | 17 | 1 | boolean | Unsigned
DCU10_ISpr6012B5 | 0xB29 | 18 | 1 | boolean | Unsigned
DCU10_ISpr6012B4 | 0xB29 | 19 | 1 | boolean | Unsigned
DCU10_ISpr6012B3 | 0xB29 | 20 | 1 | boolean | Unsigned
DCU10_ISpr6012B2 | 0xB29 | 21 | 1 | boolean | Unsigned
DCU10_ISpr6012B1 | 0xB29 | 22 | 1 | boolean | Unsigned
DCU10_INOVRAMFail | 0xB29 | 23 | 1 | boolean | Unsigned
DCU10_IDCUSerNumLSB | 0xB29 | 24 | 8 | integer | Unsigned
DCU10_IDCUserNumMSB | 0xB29 | 32 | 8 | integer | Unsigned
DCU10_ISfwVerLSB | 0xB29 | 40 | 8 | integer | Unsigned
DCU10_ISwrVerMSB | 0xB29 | 48 | 8 | integer | Unsigned
DCU10_IHwrVerLSB | 0xB29 | 56 | 8 | integer | Unsigned
DCU10_IHwrVerMSB | 0xB29 | 64 | 8 | integer | Unsigned
DCU10_TPDOSTATUS3 | 0xB2A | 0 | 8 | integer | Unsigned
DCU10_ISpr6021Byte | 0xB2A | 8 | 8 | integer | Unsigned
DCU10_ISpr6022Byte | 0xB2A | 16 | 8 | integer | Unsigned
DCU10_ISpr6023Byte | 0xB2A | 24 | 8 | integer | Unsigned
DCU10_ISpr6024Byte | 0xB2A | 32 | 8 | integer | Unsigned
DCU10_ISpr6025Byte | 0xB2A | 40 | 8 | integer | Unsigned
DCU10_ISpr6026Byte | 0xB2A | 48 | 8 | integer | Unsigned
DCU10_ISpr6027Byte | 0xB2A | 56 | 8 | integer | Unsigned
DCU10_ISpr6028Byte | 0xB2A | 64 | 8 | integer | Unsigned
DCU11_TPDOSTATUS1 | 0xB2C | 0 | 8 | integer | Unsigned
DCU11_IDevIsAlive | 0xB2C | 8 | 8 | integer | Unsigned
DCU11_IDoorBckFail | 0xB2C | 16 | 1 | boolean | Unsigned
DCU11_IDoorLckFail | 0xB2C | 17 | 1 | boolean | Unsigned
DCU11_IDoorOpn3sFail | 0xB2C | 18 | 1 | boolean | Unsigned
DCU11_IUnexUnlck | 0xB2C | 19 | 1 | boolean | Unsigned
DCU11_ISwtClsLckFail | 0xB2C | 20 | 1 | boolean | Unsigned
DCU11_IMotorCircuitFail | 0xB2C | 21 | 1 | boolean | Unsigned
DCU11_ISftRlyFail | 0xB2C | 22 | 1 | boolean | Unsigned
DCU11_IDoorComFail | 0xB2C | 23 | 1 | boolean | Unsigned
DCU11_IDoorFullOpn | 0xB2C | 24 | 1 | boolean | Unsigned
DCU11_IDoorNotClsLck | 0xB2C | 25 | 1 | boolean | Unsigned
DCU11_IDoorClsLck | 0xB2C | 26 | 1 | boolean | Unsigned
DCU11_IShortCircuitOutput5 | 0xB2C | 27 | 1 | boolean | Unsigned
DCU11_IShortCircuitOutput4 | 0xB2C | 28 | 1 | boolean | Unsigned
DCU11_IShortCircuitOutput3 | 0xB2C | 29 | 1 | boolean | Unsigned
DCU11_IDoorPosSsrFail | 0xB2C | 30 | 1 | boolean | Unsigned
DCU11_IRstEmDvFail | 0xB2C | 31 | 1 | boolean | Unsigned
DCU11_IUnlockDoorHdl | 0xB2C | 32 | 1 | boolean | Unsigned
DCU11_IDoorIsol | 0xB2C | 33 | 1 | boolean | Unsigned
DCU11_IDoorstepIsol | 0xB2C | 34 | 1 | boolean | Unsigned
DCU11_IDoorstepFail | 0xB2C | 35 | 1 | boolean | Unsigned
DCU11_IDoorstepFix | 0xB2C | 36 | 1 | boolean | Unsigned
DCU11_IDoorstepClos | 0xB2C | 37 | 1 | boolean | Unsigned
DCU11_IDoorstepFullOpn | 0xB2C | 38 | 1 | boolean | Unsigned
DCU11_IDoorOpnReqStr | 0xB2C | 39 | 1 | boolean | Unsigned
DCU11_ISpr6005Byte | 0xB2C | 40 | 8 | integer | Unsigned
DCU11_ISpr6006Byte | 0xB2C | 48 | 8 | integer | Unsigned
DCU11_ISpr6007Byte | 0xB2C | 56 | 8 | integer | Unsigned
DCU11_ISpr6008Byte | 0xB2C | 64 | 8 | integer | Unsigned
DCU11_TPDOSTATUS2 | 0xB2D | 0 | 8 | integer | Unsigned
DCU11_IShortCircuitOutput8 | 0xB2D | 8 | 1 | boolean | Unsigned
DCU11_IShortCircuitOutput7 | 0xB2D | 9 | 1 | boolean | Unsigned
DCU11_IShortCircuitOutput2 | 0xB2D | 10 | 1 | boolean | Unsigned
DCU11_IShortCircuitOutput1 | 0xB2D | 11 | 1 | boolean | Unsigned
DCU11_ILgtBarrFail | 0xB2D | 12 | 1 | boolean | Unsigned
DCU11_IDoorSwtOpnFail | 0xB2D | 13 | 1 | boolean | Unsigned
DCU11_IObsDetOpn | 0xB2D | 14 | 1 | boolean | Unsigned
DCU11_IObsDetCls | 0xB2D | 15 | 1 | boolean | Unsigned
DCU11_ISpr6012B7 | 0xB2D | 16 | 1 | boolean | Unsigned
DCU11_ISpr6012B6 | 0xB2D | 17 | 1 | boolean | Unsigned
DCU11_ISpr6012B5 | 0xB2D | 18 | 1 | boolean | Unsigned
DCU11_ISpr6012B4 | 0xB2D | 19 | 1 | boolean | Unsigned
DCU11_ISpr6012B3 | 0xB2D | 20 | 1 | boolean | Unsigned
DCU11_ISpr6012B2 | 0xB2D | 21 | 1 | boolean | Unsigned
DCU11_ISpr6012B1 | 0xB2D | 22 | 1 | boolean | Unsigned
DCU11_INOVRAMFail | 0xB2D | 23 | 1 | boolean | Unsigned
DCU11_IDCUSerNumLSB | 0xB2D | 24 | 8 | integer | Unsigned
DCU11_IDCUserNumMSB | 0xB2D | 32 | 8 | integer | Unsigned
DCU11_ISfwVerLSB | 0xB2D | 40 | 8 | integer | Unsigned
DCU11_ISwrVerMSB | 0xB2D | 48 | 8 | integer | Unsigned
DCU11_IHwrVerLSB | 0xB2D | 56 | 8 | integer | Unsigned
DCU11_IHwrVerMSB | 0xB2D | 64 | 8 | integer | Unsigned
DCU11_TPDOSTATUS3 | 0xB2E | 0 | 8 | integer | Unsigned
DCU11_ISpr6021Byte | 0xB2E | 8 | 8 | integer | Unsigned
DCU11_ISpr6022Byte | 0xB2E | 16 | 8 | integer | Unsigned
DCU11_ISpr6023Byte | 0xB2E | 24 | 8 | integer | Unsigned
DCU11_ISpr6024Byte | 0xB2E | 32 | 8 | integer | Unsigned
DCU11_ISpr6025Byte | 0xB2E | 40 | 8 | integer | Unsigned
DCU11_ISpr6026Byte | 0xB2E | 48 | 8 | integer | Unsigned
DCU11_ISpr6027Byte | 0xB2E | 56 | 8 | integer | Unsigned
DCU11_ISpr6028Byte | 0xB2E | 64 | 8 | integer | Unsigned
DCU12_TPDOSTATUS1 | 0xB30 | 0 | 8 | integer | Unsigned
DCU12_IDevIsAlive | 0xB30 | 8 | 8 | integer | Unsigned
DCU12_IDoorBckFail | 0xB30 | 16 | 1 | boolean | Unsigned
DCU12_IDoorLckFail | 0xB30 | 17 | 1 | boolean | Unsigned
DCU12_IDoorOpn3sFail | 0xB30 | 18 | 1 | boolean | Unsigned
DCU12_IUnexUnlck | 0xB30 | 19 | 1 | boolean | Unsigned
DCU12_ISwtClsLckFail | 0xB30 | 20 | 1 | boolean | Unsigned
DCU12_IMotorCircuitFail | 0xB30 | 21 | 1 | boolean | Unsigned
DCU12_ISftRlyFail | 0xB30 | 22 | 1 | boolean | Unsigned
DCU12_IDoorComFail | 0xB30 | 23 | 1 | boolean | Unsigned
DCU12_IDoorFullOpn | 0xB30 | 24 | 1 | boolean | Unsigned
DCU12_IDoorNotClsLck | 0xB30 | 25 | 1 | boolean | Unsigned
DCU12_IDoorClsLck | 0xB30 | 26 | 1 | boolean | Unsigned
DCU12_IShortCircuitOutput5 | 0xB30 | 27 | 1 | boolean | Unsigned
DCU12_IShortCircuitOutput4 | 0xB30 | 28 | 1 | boolean | Unsigned
DCU12_IShortCircuitOutput3 | 0xB30 | 29 | 1 | boolean | Unsigned
DCU12_IDoorPosSsrFail | 0xB30 | 30 | 1 | boolean | Unsigned
DCU12_IRstEmDvFail | 0xB30 | 31 | 1 | boolean | Unsigned
DCU12_IUnlockDoorHdl | 0xB30 | 32 | 1 | boolean | Unsigned
DCU12_IDoorIsol | 0xB30 | 33 | 1 | boolean | Unsigned
DCU12_IDoorstepIsol | 0xB30 | 34 | 1 | boolean | Unsigned
DCU12_IDoorstepFail | 0xB30 | 35 | 1 | boolean | Unsigned
DCU12_IDoorstepFix | 0xB30 | 36 | 1 | boolean | Unsigned
DCU12_IDoorstepClos | 0xB30 | 37 | 1 | boolean | Unsigned
DCU12_IDoorstepFullOpn | 0xB30 | 38 | 1 | boolean | Unsigned
DCU12_IDoorOpnReqStr | 0xB30 | 39 | 1 | boolean | Unsigned
DCU12_ISpr6005Byte | 0xB30 | 40 | 8 | integer | Unsigned
DCU12_ISpr6006Byte | 0xB30 | 48 | 8 | integer | Unsigned
DCU12_ISpr6007Byte | 0xB30 | 56 | 8 | integer | Unsigned
DCU12_ISpr6008Byte | 0xB30 | 64 | 8 | integer | Unsigned
DCU12_TPDOSTATUS2 | 0xB31 | 0 | 8 | integer | Unsigned
DCU12_IShortCircuitOutput8 | 0xB31 | 8 | 1 | boolean | Unsigned
DCU12_IShortCircuitOutput7 | 0xB31 | 9 | 1 | boolean | Unsigned
DCU12_IShortCircuitOutput2 | 0xB31 | 10 | 1 | boolean | Unsigned
DCU12_IShortCircuitOutput1 | 0xB31 | 11 | 1 | boolean | Unsigned
DCU12_ILgtBarrFail | 0xB31 | 12 | 1 | boolean | Unsigned
DCU12_IDoorSwtOpnFail | 0xB31 | 13 | 1 | boolean | Unsigned
DCU12_IObsDetOpn | 0xB31 | 14 | 1 | boolean | Unsigned
DCU12_IObsDetCls | 0xB31 | 15 | 1 | boolean | Unsigned
DCU12_ISpr6012B7 | 0xB31 | 16 | 1 | boolean | Unsigned
DCU12_ISpr6012B6 | 0xB31 | 17 | 1 | boolean | Unsigned
DCU12_ISpr6012B5 | 0xB31 | 18 | 1 | boolean | Unsigned
DCU12_ISpr6012B4 | 0xB31 | 19 | 1 | boolean | Unsigned
DCU12_ISpr6012B3 | 0xB31 | 20 | 1 | boolean | Unsigned
DCU12_ISpr6012B2 | 0xB31 | 21 | 1 | boolean | Unsigned
DCU12_ISpr6012B1 | 0xB31 | 22 | 1 | boolean | Unsigned
DCU12_INOVRAMFail | 0xB31 | 23 | 1 | boolean | Unsigned
DCU12_IDCUSerNumLSB | 0xB31 | 24 | 8 | integer | Unsigned
DCU12_IDCUserNumMSB | 0xB31 | 32 | 8 | integer | Unsigned
DCU12_ISfwVerLSB | 0xB31 | 40 | 8 | integer | Unsigned
DCU12_ISwrVerMSB | 0xB31 | 48 | 8 | integer | Unsigned
DCU12_IHwrVerLSB | 0xB31 | 56 | 8 | integer | Unsigned
DCU12_IHwrVerMSB | 0xB31 | 64 | 8 | integer | Unsigned
DCU12_TPDOSTATUS3 | 0xB32 | 0 | 8 | integer | Unsigned
DCU12_ISpr6021Byte | 0xB32 | 8 | 8 | integer | Unsigned
DCU12_ISpr6022Byte | 0xB32 | 16 | 8 | integer | Unsigned
DCU12_ISpr6023Byte | 0xB32 | 24 | 8 | integer | Unsigned
DCU12_ISpr6024Byte | 0xB32 | 32 | 8 | integer | Unsigned
DCU12_ISpr6025Byte | 0xB32 | 40 | 8 | integer | Unsigned
DCU12_ISpr6026Byte | 0xB32 | 48 | 8 | integer | Unsigned
DCU12_ISpr6027Byte | 0xB32 | 56 | 8 | integer | Unsigned
DCU12_ISpr6028Byte | 0xB32 | 64 | 8 | integer | Unsigned
HVAC1_CTCMSAlive | 0xC00 | 0 | 8 | integer | Unsigned
HVAC1_CTmpSet | 0xC00 | 8 | 8 | integer | Unsigned
HVAC1_CSpr7003B7 | 0xC00 | 16 | 1 | boolean | Unsigned
HVAC1_CSpr7003B6 | 0xC00 | 17 | 1 | boolean | Unsigned
HVAC1_CSpr7003B5 | 0xC00 | 18 | 1 | boolean | Unsigned
HVAC1_CTmpSetConf | 0xC00 | 19 | 1 | boolean | Unsigned
HVAC1_CTrainLowSpeed | 0xC00 | 20 | 1 | boolean | Unsigned
HVAC1_CReleaseHeat | 0xC00 | 21 | 1 | boolean | Unsigned
HVAC1_CReleaseCool | 0xC00 | 22 | 1 | boolean | Unsigned
HVAC1_CStpUnit | 0xC00 | 23 | 1 | boolean | Unsigned
HVAC1_CSpr7004B7 | 0xC00 | 24 | 1 | boolean | Unsigned
HVAC1_CTestStop | 0xC00 | 25 | 1 | boolean | Unsigned
HVAC1_CTestRqt | 0xC00 | 26 | 1 | boolean | Unsigned
HVAC1_CSpr7004B4 | 0xC00 | 27 | 1 | boolean | Unsigned
HVAC1_CDmdRstStart | 0xC00 | 28 | 1 | boolean | Unsigned
HVAC1_CDmdRstVent | 0xC00 | 29 | 1 | boolean | Unsigned
HVAC1_CDmdRstCool | 0xC00 | 30 | 1 | boolean | Unsigned
HVAC1_CDmdRstDef | 0xC00 | 31 | 1 | boolean | Unsigned
HVAC1_CDCLineVoltage | 0xC00 | 32 | 16 | integer | Unsigned
HVAC1_CACLineVoltage | 0xC00 | 48 | 16 | integer | Unsigned
HVAC1_TPDOSTATUS1 | 0xC01 | 0 | 8 | integer | Unsigned
HVAC1_IDevIsAlive | 0xC01 | 8 | 8 | integer | Unsigned
HVAC1_IModulation | 0xC01 | 16 | 1 | boolean | Unsigned
HVAC1_ImotorStart3 | 0xC01 | 17 | 1 | boolean | Unsigned
HVAC1_IMotorStart2 | 0xC01 | 18 | 1 | boolean | Unsigned
HVAC1_IMotorStart1 | 0xC01 | 19 | 1 | boolean | Unsigned
HVAC1_ISpr6002B3 | 0xC01 | 20 | 1 | boolean | Unsigned
HVAC1_ISpr6002B2 | 0xC01 | 21 | 1 | boolean | Unsigned
HVAC1_IPowerOK | 0xC01 | 22 | 1 | boolean | Unsigned
HVAC1_ICtrlVoltageOK | 0xC01 | 23 | 1 | boolean | Unsigned
HVAC1_IEmergVent | 0xC01 | 24 | 1 | boolean | Unsigned
HVAC1_ISpr6002B14 | 0xC01 | 25 | 1 | boolean | Unsigned
HVAC1_I140DegreesFault | 0xC01 | 26 | 1 | boolean | Unsigned
HVAC1_I70DegreesFault | 0xC01 | 27 | 1 | boolean | Unsigned
HVAC1_IEmergency | 0xC01 | 28 | 1 | boolean | Unsigned
HVAC1_IWarnExist | 0xC01 | 29 | 1 | boolean | Unsigned
HVAC1_IAlarmExist | 0xC01 | 30 | 1 | boolean | Unsigned
HVAC1_ICoolAfterHP | 0xC01 | 31 | 1 | boolean | Unsigned
HVAC1_IAWorkMode | 0xC01 | 32 | 8 | integer | Unsigned
HVAC1_IRWorkMode | 0xC01 | 40 | 8 | integer | Unsigned
HVAC1_IEFContOpen | 0xC01 | 48 | 1 | boolean | Unsigned
HVAC1_IContOpen | 0xC01 | 49 | 1 | boolean | Unsigned
HVAC1_IEmerInvFault | 0xC01 | 50 | 1 | boolean | Unsigned
HVAC1_IEFTherm | 0xC01 | 51 | 1 | boolean | Unsigned
HVAC1_IEVPOvrld | 0xC01 | 52 | 1 | boolean | Unsigned
HVAC1_IHeatFlt | 0xC01 | 53 | 1 | boolean | Unsigned
HVAC1_ICoolFlt | 0xC01 | 54 | 1 | boolean | Unsigned
HVAC1_IVentFlt | 0xC01 | 55 | 1 | boolean | Unsigned
HVAC1_IMaster | 0xC01 | 56 | 1 | boolean | Unsigned
HVAC1_IFC2 | 0xC01 | 57 | 1 | boolean | Unsigned
HVAC1_IFC1 | 0xC01 | 58 | 1 | boolean | Unsigned
HVAC1_IFreshAirDamperP | 0xC01 | 59 | 1 | boolean | Unsigned
HVAC1_ITstReslt | 0xC01 | 60 | 1 | boolean | Unsigned
HVAC1_ITstFin | 0xC01 | 61 | 1 | boolean | Unsigned
HVAC1_ITstPrg | 0xC01 | 62 | 1 | boolean | Unsigned
HVAC1_IFreshAirDampF | 0xC01 | 63 | 1 | boolean | Unsigned
HVAC1_ISpr6007B7 | 0xC01 | 64 | 1 | boolean | Unsigned
HVAC1_ISpr6007B6 | 0xC01 | 65 | 1 | boolean | Unsigned
HVAC1_ILHeatOk | 0xC01 | 66 | 1 | boolean | Unsigned
HVAC1_ILCoolOk | 0xC01 | 67 | 1 | boolean | Unsigned
HVAC1_ILVentOk | 0xC01 | 68 | 1 | boolean | Unsigned
HVAC1_IVACNber3rdBit | 0xC01 | 69 | 1 | boolean | Unsigned
HVAC1_IVACNber2ndBit | 0xC01 | 70 | 1 | boolean | Unsigned
HVAC1_IVACNber1stBit | 0xC01 | 71 | 1 | boolean | Unsigned
HVAC1_TPDOSTATUS2 | 0xC02 | 0 | 8 | integer | Unsigned
HVAC1_ILStpointAct | 0xC02 | 8 | 8 | integer | Unsigned
HVAC1_IFATmp | 0xC02 | 16 | 16 | integer | Unsigned
HVAC1_IRATmp | 0xC02 | 32 | 16 | integer | Unsigned
HVAC1_IDATmp | 0xC02 | 48 | 16 | integer | Unsigned
HVAC1_ISpare6015 | 0xC02 | 64 | 8 | integer | Unsigned
HVAC1_TPDOSTATUS3 | 0xC03 | 0 | 8 | integer | Unsigned
HVAC1_ISpr6021B7 | 0xC03 | 8 | 1 | boolean | Unsigned
HVAC1_IHTR2Fault | 0xC03 | 9 | 1 | boolean | Unsigned
HVAC1_IBatLow | 0xC03 | 10 | 1 | boolean | Unsigned
HVAC1_IDASensFail | 0xC03 | 11 | 1 | boolean | Unsigned
HVAC1_IFASensFail | 0xC03 | 12 | 1 | boolean | Unsigned
HVAC1_IRASensFail | 0xC03 | 13 | 1 | boolean | Unsigned
HVAC1_ISelfTestsResult | 0xC03 | 14 | 1 | boolean | Unsigned
HVAC1_IStartUpType | 0xC03 | 15 | 1 | boolean | Unsigned
HVAC1_ISoftRelease | 0xC03 | 16 | 16 | integer | Unsigned
HVAC1_InbStrtCp1 | 0xC03 | 32 | 16 | integer | Unsigned
HVAC1_InbStrtCp2 | 0xC03 | 48 | 16 | integer | Unsigned
HVAC1_IHTR1Fault | 0xC03 | 64 | 1 | boolean | Unsigned
HVAC1_IHTROver | 0xC03 | 65 | 1 | boolean | Unsigned
HVAC1_ILPSStatus | 0xC03 | 66 | 1 | boolean | Unsigned
HVAC1_IHPSStatus | 0xC03 | 67 | 1 | boolean | Unsigned
HVAC1_ICFM2Ovrld | 0xC03 | 68 | 1 | boolean | Unsigned
HVAC1_ICFM1Ovrld | 0xC03 | 69 | 1 | boolean | Unsigned
HVAC1_ICMP2Ovrld | 0xC03 | 70 | 1 | boolean | Unsigned
HVAC1_ICMP1Ovrld | 0xC03 | 71 | 1 | boolean | Unsigned
HVAC1_TPDOSTATUS4 | 0xC04 | 0 | 8 | integer | Unsigned
HVAC1_ISpare6031 | 0xC04 | 8 | 8 | integer | Unsigned
HVAC1_ITimeCp1 | 0xC04 | 16 | 16 | integer | Unsigned
HVAC1_ITimeCp2 | 0xC04 | 32 | 16 | integer | Unsigned
HVAC1_IVentTime | 0xC04 | 48 | 16 | integer | Unsigned
HVAC1_ISpare6035 | 0xC04 | 64 | 8 | integer | Unsigned
HVAC2_CTCMSAlive | 0xC05 | 0 | 8 | integer | Unsigned
HVAC2_CTmpSet | 0xC05 | 8 | 8 | integer | Unsigned
HVAC2_CSpr7003B7 | 0xC05 | 16 | 1 | boolean | Unsigned
HVAC2_CSpr7003B6 | 0xC05 | 17 | 1 | boolean | Unsigned
HVAC2_CSpr7003B5 | 0xC05 | 18 | 1 | boolean | Unsigned
HVAC2_CTmpSetConf | 0xC05 | 19 | 1 | boolean | Unsigned
HVAC2_CTrainLowSpeed | 0xC05 | 20 | 1 | boolean | Unsigned
HVAC2_CReleaseHeat | 0xC05 | 21 | 1 | boolean | Unsigned
HVAC2_CReleaseCool | 0xC05 | 22 | 1 | boolean | Unsigned
HVAC2_CStpUnit | 0xC05 | 23 | 1 | boolean | Unsigned
HVAC2_CSpr7004B7 | 0xC05 | 24 | 1 | boolean | Unsigned
HVAC2_CTestStop | 0xC05 | 25 | 1 | boolean | Unsigned
HVAC2_CTestRqt | 0xC05 | 26 | 1 | boolean | Unsigned
HVAC2_CSpr7004B4 | 0xC05 | 27 | 1 | boolean | Unsigned
HVAC2_CDmdRstStart | 0xC05 | 28 | 1 | boolean | Unsigned
HVAC2_CDmdRstVent | 0xC05 | 29 | 1 | boolean | Unsigned
HVAC2_CDmdRstCool | 0xC05 | 30 | 1 | boolean | Unsigned
HVAC2_CDmdRstDef | 0xC05 | 31 | 1 | boolean | Unsigned
HVAC2_CDCLineVoltage | 0xC05 | 32 | 16 | integer | Unsigned
HVAC2_CACLineVoltage | 0xC05 | 48 | 16 | integer | Unsigned
HVAC2_TPDOSTATUS1 | 0xC06 | 0 | 8 | integer | Unsigned
HVAC2_IDevIsAlive | 0xC06 | 8 | 8 | integer | Unsigned
HVAC2_IModulation | 0xC06 | 16 | 1 | boolean | Unsigned
HVAC2_ImotorStart3 | 0xC06 | 17 | 1 | boolean | Unsigned
HVAC2_IMotorStart2 | 0xC06 | 18 | 1 | boolean | Unsigned
HVAC2_IMotorStart1 | 0xC06 | 19 | 1 | boolean | Unsigned
HVAC2_ISpr6002B3 | 0xC06 | 20 | 1 | boolean | Unsigned
HVAC2_ISpr6002B2 | 0xC06 | 21 | 1 | boolean | Unsigned
HVAC2_IPowerOK | 0xC06 | 22 | 1 | boolean | Unsigned
HVAC2_ICtrlVoltageOK | 0xC06 | 23 | 1 | boolean | Unsigned
HVAC2_IEmergVent | 0xC06 | 24 | 1 | boolean | Unsigned
HVAC2_ISpr6002B14 | 0xC06 | 25 | 1 | boolean | Unsigned
HVAC2_I140DegreesFault | 0xC06 | 26 | 1 | boolean | Unsigned
HVAC2_I70DegreesFault | 0xC06 | 27 | 1 | boolean | Unsigned
HVAC2_IEmergency | 0xC06 | 28 | 1 | boolean | Unsigned
HVAC2_IWarnExist | 0xC06 | 29 | 1 | boolean | Unsigned
HVAC2_IAlarmExist | 0xC06 | 30 | 1 | boolean | Unsigned
HVAC2_ICoolAfterHP | 0xC06 | 31 | 1 | boolean | Unsigned
HVAC2_IAWorkMode | 0xC06 | 32 | 8 | integer | Unsigned
HVAC2_IRWorkMode | 0xC06 | 40 | 8 | integer | Unsigned
HVAC2_IEFContOpen | 0xC06 | 48 | 1 | boolean | Unsigned
HVAC2_IContOpen | 0xC06 | 49 | 1 | boolean | Unsigned
HVAC2_IEmerInvFault | 0xC06 | 50 | 1 | boolean | Unsigned
HVAC2_IEFTherm | 0xC06 | 51 | 1 | boolean | Unsigned
HVAC2_IEVPOvrld | 0xC06 | 52 | 1 | boolean | Unsigned
HVAC2_IHeatFlt | 0xC06 | 53 | 1 | boolean | Unsigned
HVAC2_ICoolFlt | 0xC06 | 54 | 1 | boolean | Unsigned
HVAC2_IVentFlt | 0xC06 | 55 | 1 | boolean | Unsigned
HVAC2_IMaster | 0xC06 | 56 | 1 | boolean | Unsigned
HVAC2_IFC2 | 0xC06 | 57 | 1 | boolean | Unsigned
HVAC2_IFC1 | 0xC06 | 58 | 1 | boolean | Unsigned
HVAC2_IFreshAirDamperP | 0xC06 | 59 | 1 | boolean | Unsigned
HVAC2_ITstReslt | 0xC06 | 60 | 1 | boolean | Unsigned
HVAC2_ITstFin | 0xC06 | 61 | 1 | boolean | Unsigned
HVAC2_ITstPrg | 0xC06 | 62 | 1 | boolean | Unsigned
HVAC2_IFreshAirDampF | 0xC06 | 63 | 1 | boolean | Unsigned
HVAC2_ISpr6007B7 | 0xC06 | 64 | 1 | boolean | Unsigned
HVAC2_ISpr6007B6 | 0xC06 | 65 | 1 | boolean | Unsigned
HVAC2_ILHeatOk | 0xC06 | 66 | 1 | boolean | Unsigned
HVAC2_ILCoolOk | 0xC06 | 67 | 1 | boolean | Unsigned
HVAC2_ILVentOk | 0xC06 | 68 | 1 | boolean | Unsigned
HVAC2_IVACNber3rdBit | 0xC06 | 69 | 1 | boolean | Unsigned
HVAC2_IVACNber2ndBit | 0xC06 | 70 | 1 | boolean | Unsigned
HVAC2_IVACNber1stBit | 0xC06 | 71 | 1 | boolean | Unsigned
HVAC2_TPDOSTATUS2 | 0xC07 | 0 | 8 | integer | Unsigned
HVAC2_ILStpointAct | 0xC07 | 8 | 8 | integer | Unsigned
HVAC2_IFATmp | 0xC07 | 16 | 16 | integer | Unsigned
HVAC2_IRATmp | 0xC07 | 32 | 16 | integer | Unsigned
HVAC2_IDATmp | 0xC07 | 48 | 16 | integer | Unsigned
HVAC2_ISpare6015 | 0xC07 | 64 | 8 | integer | Unsigned
HVAC2_TPDOSTATUS3 | 0xC08 | 0 | 8 | integer | Unsigned
HVAC2_ISpr6021B7 | 0xC08 | 8 | 1 | boolean | Unsigned
HVAC2_IHTR2Fault | 0xC08 | 9 | 1 | boolean | Unsigned
HVAC2_IBatLow | 0xC08 | 10 | 1 | boolean | Unsigned
HVAC2_IDASensFail | 0xC08 | 11 | 1 | boolean | Unsigned
HVAC2_IFASensFail | 0xC08 | 12 | 1 | boolean | Unsigned
HVAC2_IRASensFail | 0xC08 | 13 | 1 | boolean | Unsigned
HVAC2_ISelfTestsResult | 0xC08 | 14 | 1 | boolean | Unsigned
HVAC2_IStartUpType | 0xC08 | 15 | 1 | boolean | Unsigned
HVAC2_ISoftRelease | 0xC08 | 16 | 16 | integer | Unsigned
HVAC2_InbStrtCp1 | 0xC08 | 32 | 16 | integer | Unsigned
HVAC2_InbStrtCp2 | 0xC08 | 48 | 16 | integer | Unsigned
HVAC2_IHTR1Fault | 0xC08 | 64 | 1 | boolean | Unsigned
HVAC2_IHTROver | 0xC08 | 65 | 1 | boolean | Unsigned
HVAC2_ILPSStatus | 0xC08 | 66 | 1 | boolean | Unsigned
HVAC2_IHPSStatus | 0xC08 | 67 | 1 | boolean | Unsigned
HVAC2_ICFM2Ovrld | 0xC08 | 68 | 1 | boolean | Unsigned
HVAC2_ICFM1Ovrld | 0xC08 | 69 | 1 | boolean | Unsigned
HVAC2_ICMP2Ovrld | 0xC08 | 70 | 1 | boolean | Unsigned
HVAC2_ICMP1Ovrld | 0xC08 | 71 | 1 | boolean | Unsigned
HVAC2_TPDOSTATUS4 | 0xC09 | 0 | 8 | integer | Unsigned
HVAC2_ISpare6031 | 0xC09 | 8 | 8 | integer | Unsigned
HVAC2_ITimeCp1 | 0xC09 | 16 | 16 | integer | Unsigned
HVAC2_ITimeCp2 | 0xC09 | 32 | 16 | integer | Unsigned
HVAC2_IVentTime | 0xC09 | 48 | 16 | integer | Unsigned
HVAC2_ISpare6035 | 0xC09 | 64 | 8 | integer | Unsigned
ACE1_CTCMSAlive | 0xD00 | 0 | 8 | integer | Unsigned
ACE1_CSpr7002B7 | 0xD00 | 8 | 1 | boolean | Unsigned
ACE1_CSpr7002B6 | 0xD00 | 9 | 1 | boolean | Unsigned
ACE1_CSpr7002B5 | 0xD00 | 10 | 1 | boolean | Unsigned
ACE1_CSpr7002B4 | 0xD00 | 11 | 1 | boolean | Unsigned
ACE1_CSpr7002B3 | 0xD00 | 12 | 1 | boolean | Unsigned
ACE1_CFCRequest2 | 0xD00 | 13 | 1 | boolean | Unsigned
ACE1_CFCRequest1 | 0xD00 | 14 | 1 | boolean | Unsigned
ACE1_CSelfTestRq | 0xD00 | 15 | 1 | boolean | Unsigned
ACE1_CSpr7003Byte | 0xD00 | 16 | 8 | integer | Unsigned
ACE1_CSpr7004Byte | 0xD00 | 24 | 8 | integer | Unsigned
ACE1_CSpr7005Byte | 0xD00 | 32 | 8 | integer | Unsigned
ACE1_CSpr7006Byte | 0xD00 | 40 | 8 | integer | Unsigned
ACE1_CSpr7007Byte | 0xD00 | 48 | 8 | integer | Unsigned
ACE1_CSpr7008Byte | 0xD00 | 56 | 8 | integer | Unsigned
ACE1_TPDO1_STATUS | 0xD01 | 0 | 8 | integer | Unsigned
ACE1_IDevIsAlive | 0xD01 | 8 | 8 | integer | Unsigned
ACE1_ISpr6002B7 | 0xD01 | 16 | 1 | boolean | Unsigned
ACE1_ILVPSRun | 0xD01 | 17 | 1 | boolean | Unsigned
ACE1_IINV2Run | 0xD01 | 18 | 1 | boolean | Unsigned
ACE1_IINV1Run | 0xD01 | 19 | 1 | boolean | Unsigned
ACE1_ISelfTestOK | 0xD01 | 20 | 1 | boolean | Unsigned
ACE1_IShopPreCharging | 0xD01 | 21 | 1 | boolean | Unsigned
ACE1_IInpPreCharging | 0xD01 | 22 | 1 | boolean | Unsigned
ACE1_ISelfTestRun | 0xD01 | 23 | 1 | boolean | Unsigned
ACE1_IMode | 0xD01 | 24 | 8 | integer | Unsigned
ACE1_IINV2Frq | 0xD01 | 32 | 8 | integer | Unsigned
ACE1_IBattTemp | 0xD01 | 40 | 8 | integer | Unsigned
ACE1_ILVPSOutVolt | 0xD01 | 48 | 8 | integer | Unsigned
ACE1_ILVPSOutCurr | 0xD01 | 56 | 8 | integer | Unsigned
ACE1_IInpVolt | 0xD01 | 64 | 8 | integer | Unsigned
ACE1_TPDO2_STATUS | 0xD02 | 0 | 8 | integer | Unsigned
ACE1_IINV1OutVolt | 0xD02 | 8 | 8 | integer | Unsigned
ACE1_IINV1OutCurr | 0xD02 | 16 | 8 | integer | Unsigned
ACE1_IINV2OutVolt | 0xD02 | 24 | 8 | integer | Unsigned
ACE1_IINV2OutCurr | 0xD02 | 32 | 8 | integer | Unsigned
ACE1_IBatOutCurr | 0xD02 | 40 | 8 | integer | Unsigned
ACE1_ISpr6016Byte | 0xD02 | 48 | 8 | integer | Unsigned
ACE1_ISpr6017Byte | 0xD02 | 56 | 8 | integer | Unsigned
ACE1_ISpr6018Byte | 0xD02 | 64 | 8 | integer | Unsigned
ACE1_TPDO3_STATUS | 0xD03 | 0 | 8 | integer | Unsigned
ACE1_IFWC167_A701 | 0xD03 | 8 | 8 | integer | Unsigned
ACE1_IFWC167_A703 | 0xD03 | 16 | 8 | integer | Unsigned
ACE1_IFWDSP_A701 | 0xD03 | 24 | 8 | integer | Unsigned
ACE1_IFWDSP_A703 | 0xD03 | 32 | 8 | integer | Unsigned
ACE1_IFWFPGA_A701 | 0xD03 | 40 | 8 | integer | Unsigned
ACE1_IFWFPGA_A703 | 0xD03 | 48 | 8 | integer | Unsigned
ACE1_IFWMSF_A701 | 0xD03 | 56 | 8 | integer | Unsigned
ACE1_IFWMSF_A703 | 0xD03 | 64 | 8 | integer | Unsigned
ACE1_TPDO4_STATUS | 0xD04 | 0 | 8 | integer | Unsigned
ACE1_IK101Error | 0xD04 | 8 | 1 | boolean | Unsigned
ACE1_ISPCBTrip | 0xD04 | 9 | 1 | boolean | Unsigned
ACE1_IFanCBTrip | 0xD04 | 10 | 1 | boolean | Unsigned
ACE1_IIntCommErr | 0xD04 | 11 | 1 | boolean | Unsigned
ACE1_IPCBBattLow_INV | 0xD04 | 12 | 1 | boolean | Unsigned
ACE1_IPCBBattLow_CCU | 0xD04 | 13 | 1 | boolean | Unsigned
ACE1_ISelfTestFail_INV | 0xD04 | 14 | 1 | boolean | Unsigned
ACE1_ISelfTestFail_CCU | 0xD04 | 15 | 1 | boolean | Unsigned
ACE1_IPreChargeLock | 0xD04 | 16 | 1 | boolean | Unsigned
ACE1_IInpPreChargeErr | 0xD04 | 17 | 1 | boolean | Unsigned
ACE1_IModeError | 0xD04 | 18 | 1 | boolean | Unsigned
ACE1_IK323Error | 0xD04 | 19 | 1 | boolean | Unsigned
ACE1_IK313Error | 0xD04 | 20 | 1 | boolean | Unsigned
ACE1_IK303_2Error | 0xD04 | 21 | 1 | boolean | Unsigned
ACE1_IK303_1Error | 0xD04 | 22 | 1 | boolean | Unsigned
ACE1_IK106Error | 0xD04 | 23 | 1 | boolean | Unsigned
ACE1_IINV1TempErr | 0xD04 | 24 | 1 | boolean | Unsigned
ACE1_IInpDiffCErr | 0xD04 | 25 | 1 | boolean | Unsigned
ACE1_ISUCErr | 0xD04 | 26 | 1 | boolean | Unsigned
ACE1_ILVPSErr | 0xD04 | 27 | 1 | boolean | Unsigned
ACE1_IINV2Err | 0xD04 | 28 | 1 | boolean | Unsigned
ACE1_IINV1Err | 0xD04 | 29 | 1 | boolean | Unsigned
ACE1_IContInterlErr | 0xD04 | 30 | 1 | boolean | Unsigned
ACE1_IShopPreChargeErr | 0xD04 | 31 | 1 | boolean | Unsigned
ACE1_ISUCOutCurrErr | 0xD04 | 32 | 1 | boolean | Unsigned
ACE1_ISUCOutVoltErr | 0xD04 | 33 | 1 | boolean | Unsigned
ACE1_ISUCTempErr | 0xD04 | 34 | 1 | boolean | Unsigned
ACE1_IINV2OutCurrErr | 0xD04 | 35 | 1 | boolean | Unsigned
ACE1_IINV2OutVoltErr | 0xD04 | 36 | 1 | boolean | Unsigned
ACE1_IINV2TempErr | 0xD04 | 37 | 1 | boolean | Unsigned
ACE1_IINV1OutCurrErr | 0xD04 | 38 | 1 | boolean | Unsigned
ACE1_IINV1OutVoltErr | 0xD04 | 39 | 1 | boolean | Unsigned
ACE1_ISpr6035B6 | 0xD04 | 40 | 1 | boolean | Unsigned
ACE1_ISpr6035B7 | 0xD04 | 41 | 1 | boolean | Unsigned
ACE1_ICCUError | 0xD04 | 42 | 1 | boolean | Unsigned
ACE1_IBatOverTemp | 0xD04 | 43 | 1 | boolean | Unsigned
ACE1_IBatTempSensOp | 0xD04 | 44 | 1 | boolean | Unsigned
ACE1_IBatTempSensSh | 0xD04 | 45 | 1 | boolean | Unsigned
ACE1_ILVPSOutVoltErr | 0xD04 | 46 | 1 | boolean | Unsigned
ACE1_ILVPSTempErr | 0xD04 | 47 | 1 | boolean | Unsigned
ACE1_IConsEnergyLSB | 0xD04 | 48 | 8 | integer | Unsigned
ACE1_IConsEnergyMSB | 0xD04 | 56 | 8 | integer | Unsigned
ACE1_Ispr6038Byte | 0xD04 | 64 | 8 | integer | Unsigned
GTW_COPMODE_SELECT | 0x010 | 4 | 4 | integer | Signed
GTW_CLEADING_REQUEST | 0x010 | 15 | 1 | boolean | Unsigned
GTW_CLEADING_DIREC | 0x010 | 14 | 1 | boolean | Unsigned
GTW_CSLEEP_REQ | 0x010 | 13 | 1 | boolean | Unsigned
GTW_CINAUG_REQ | 0x010 | 12 | 1 | boolean | Unsigned
GTW_CCHECK_VAR | 0x010 | 30 | 2 | integer | Unsigned
GTW_CMPU_HEARTBEAT | 0x010 | 32 | 8 | integer | Unsigned
GTW_CRSTRETEI | 0x010 | 47 | 1 | boolean | Unsigned
GTW_CRED_CTRL | 0x010 | 46 | 1 | boolean | Unsigned
GTW_CRIND_RST | 0x010 | 45 | 1 | boolean | Unsigned
GTW_CRC_ENBL | 0x010 | 44 | 1 | boolean | Unsigned
GTW_ISW_VER_STBY | 0x064 | 0 | 16 | integer | Unsigned
GTW_INSDB_VER_STBY | 0x064 | 16 | 16 | integer | Unsigned
GTW_IOPMODE_STBY | 0x064 | 36 | 4 | integer | Signed
GTW_ISTATE_STBY | 0x064 | 32 | 4 | integer | Signed
GTW_ICHECK3 | 0x064 | 62 | 2 | integer | Unsigned
GTW_ITOPO_COUNT | 0x0A0 | 0 | 8 | integer | Unsigned
GTW_INUMBER_VEH | 0x0A0 | 8 | 8 | integer | Unsigned
GTW_ISTAT_N_NODES | 0x0A0 | 16 | 8 | integer | Unsigned
GTW_ISTAT_NODE_ADDR | 0x0A0 | 24 | 8 | integer | Unsigned
GTW_IGW_LIVE | 0x0A0 | 32 | 8 | integer | Unsigned
GTW_IOPMODE | 0x0A0 | 52 | 4 | integer | Signed
GTW_ISTATE | 0x0A0 | 48 | 4 | integer | Signed
GTW_ISTAT_CHECK_VARIABLE | 0x0A0 | 62 | 2 | integer | Unsigned
GTW_IORIENTATION | 0x0A0 | 60 | 2 | integer | Unsigned
GTW_ICONFLICT | 0x0A0 | 59 | 1 | boolean | Unsigned
GTW_ILEADING | 0x0A0 | 58 | 1 | boolean | Unsigned
GTW_ITCNADDR | 0x0A0 | 72 | 8 | integer | Unsigned
GTW_ITCNADDRB | 0x0A0 | 80 | 8 | integer | Unsigned
GTW_IUICTRAIN | 0x0A0 | 95 | 1 | boolean | Unsigned
GTW_IRED_SWI | 0x0A0 | 94 | 1 | boolean | Unsigned
GTW_IGWU_DIA | 0x0A0 | 96 | 16 | integer | Unsigned
GTW_INSDB_VER | 0x0A0 | 112 | 16 | integer | Unsigned
GTW_ISW_VER | 0x0A0 | 128 | 16 | integer | Unsigned
GTW_IWTB_LISG | 0x0A0 | 144 | 8 | integer | Unsigned
GTW_IWTB_LISL | 0x0A0 | 152 | 8 | integer | Unsigned
U_CBrakeTorqPer | 0x1D1 | 0 | 32 | integer | Signed
U_CTractionTorqPer | 0x1D1 | 32 | 32 | integer | Signed
U_CUnitNbr | 0x1D1 | 64 | 16 | integer | Signed
U_CMissionCode1U1 | 0x1D1 | 80 | 8 | integer | Unsigned
U_CMissionCode2U1 | 0x1D1 | 88 | 8 | integer | Unsigned
U_CMissionCode3U1 | 0x1D1 | 96 | 8 | integer | Unsigned
U_CMissionCode4U1 | 0x1D1 | 104 | 8 | integer | Unsigned
U_CMissionCode5U1 | 0x1D1 | 112 | 8 | integer | Unsigned
U_CMissionCode6U1 | 0x1D1 | 120 | 8 | integer | Unsigned
U_CMaxSpdAllowTorqRed | 0x1D1 | 128 | 8 | integer | Unsigned
U_CMaxSpdAllow | 0x1D1 | 136 | 8 | integer | Unsigned
U_CBrakeSpdStart | 0x1D1 | 144 | 8 | integer | Unsigned
U_CBrakeSpdStop | 0x1D1 | 152 | 8 | integer | Unsigned
U_CIOSUM | 0x1D1 | 160 | 8 | integer | Unsigned
U_CIOSAckNum | 0x1D1 | 168 | 8 | integer | Unsigned
U_CDevIsAlive | 0x1D1 | 176 | 8 | integer | Unsigned
U_CHVACPassOff | 0x1D1 | 184 | 1 | boolean | Unsigned
U_CDoorRelease | 0x1D1 | 185 | 1 | boolean | Unsigned
U_CGeneralOpening | 0x1D1 | 186 | 1 | boolean | Unsigned
U_CMIPDrOpn | 0x1D1 | 187 | 1 | boolean | Unsigned
U_CDoorsClosure | 0x1D1 | 188 | 1 | boolean | Unsigned
U_CMaxBrk | 0x1D1 | 189 | 1 | boolean | Unsigned
U_CHoldDoorOpen | 0x1D1 | 190 | 1 | boolean | Unsigned
U_CRstUnlockDoorHdl | 0x1D1 | 191 | 1 | boolean | Unsigned
U_CAllDrsCld | 0x1D1 | 192 | 1 | boolean | Unsigned
U_CDrsOkStart | 0x1D1 | 193 | 1 | boolean | Unsigned
U_CDRVPrp | 0x1D1 | 194 | 1 | boolean | Unsigned
U_CDRVNormalMode | 0x1D1 | 195 | 1 | boolean | Unsigned
U_CDRVShuntingMode | 0x1D1 | 196 | 1 | boolean | Unsigned
U_CRaisePanto | 0x1D1 | 197 | 1 | boolean | Unsigned
U_CLowPanto | 0x1D1 | 198 | 1 | boolean | Unsigned
U_CCleanMode | 0x1D1 | 199 | 1 | boolean | Unsigned
U_CVacmaOKStart | 0x1D1 | 200 | 1 | boolean | Unsigned
U_CAcSurEndUn | 0x1D1 | 201 | 1 | boolean | Unsigned
U_CAcSurFiUn | 0x1D1 | 202 | 1 | boolean | Unsigned
U_CAcSurSecUn | 0x1D1 | 203 | 1 | boolean | Unsigned
U_CRearFogLight | 0x1D1 | 204 | 1 | boolean | Unsigned
U_CFrontFogLight | 0x1D1 | 205 | 1 | boolean | Unsigned
U_CLightRoomCtrl | 0x1D1 | 206 | 1 | boolean | Unsigned
U_CCompLig | 0x1D1 | 207 | 1 | boolean | Unsigned
U_CManuSandRqst | 0x1D1 | 208 | 1 | boolean | Unsigned
U_CSafeBrak | 0x1D1 | 209 | 1 | boolean | Unsigned
U_CEmerBrak | 0x1D1 | 210 | 1 | boolean | Unsigned
U_CDirRev | 0x1D1 | 211 | 1 | boolean | Unsigned
U_CDirFwd | 0x1D1 | 212 | 1 | boolean | Unsigned
U_CSpdDegMode | 0x1D1 | 213 | 1 | boolean | Unsigned
U_CPCETempHigh | 0x1D1 | 214 | 1 | boolean | Unsigned
U_CRhTempHigh | 0x1D1 | 215 | 1 | boolean | Unsigned
U_CRollBackPCE | 0x1D1 | 216 | 1 | boolean | Unsigned
U_CRollBackIsol | 0x1D1 | 217 | 1 | boolean | Unsigned
U_CRollBackEmergBrk | 0x1D1 | 218 | 1 | boolean | Unsigned
U_CDriverStartup | 0x1D1 | 219 | 1 | boolean | Unsigned
U_CStartupAuth | 0x1D1 | 220 | 1 | boolean | Unsigned
U_CMCNeutralRq | 0x1D1 | 221 | 1 | boolean | Unsigned
U_CMCNeutralPosDly | 0x1D1 | 222 | 1 | boolean | Unsigned
U_CStopTrainReq | 0x1D1 | 223 | 1 | boolean | Unsigned
U_COverTorqMode | 0x1D1 | 224 | 1 | boolean | Unsigned
U_CWashModeRev | 0x1D1 | 225 | 1 | boolean | Unsigned
U_CResetAlarmTBSU2 | 0x1D1 | 226 | 1 | boolean | Unsigned
U_CResetProtectionTBSU2 | 0x1D1 | 227 | 1 | boolean | Unsigned
U_CIOSAckSingle | 0x1D1 | 228 | 1 | boolean | Unsigned
U_CIOSAckAll | 0x1D1 | 229 | 1 | boolean | Unsigned
U_CCab2InServ | 0x1D1 | 230 | 1 | boolean | Unsigned
U_CTopoMemReq | 0x1D1 | 231 | 1 | boolean | Unsigned
U_CAutoLubrOn | 0x1D1 | 232 | 1 | boolean | Unsigned
U_CManuLubrOn | 0x1D1 | 233 | 1 | boolean | Unsigned
U_CCouplCab_1 | 0x1D1 | 234 | 1 | boolean | Unsigned
U_CCouplCab_2 | 0x1D1 | 235 | 1 | boolean | Unsigned
U_CMIPPb1 | 0x1D1 | 236 | 1 | boolean | Unsigned
U_CMIPPb2 | 0x1D1 | 237 | 1 | boolean | Unsigned
U_CMIPPb3 | 0x1D1 | 238 | 1 | boolean | Unsigned
U_CIntermittentStop | 0x1D1 | 239 | 1 | boolean | Unsigned
U_CStopRequestPb | 0x1D1 | 240 | 1 | boolean | Unsigned
U_CStopRequestAck | 0x1D1 | 241 | 1 | boolean | Unsigned
U_CSpare_1D1_242 | 0x1D1 | 242 | 1 | boolean | Unsigned
U_CSpare_1D1_243 | 0x1D1 | 243 | 1 | boolean | Unsigned
U_CSpare_1D1_244 | 0x1D1 | 244 | 1 | boolean | Unsigned
U_CSpare_1D1_245 | 0x1D1 | 245 | 1 | boolean | Unsigned
U_CSpare_1D1_246 | 0x1D1 | 246 | 1 | boolean | Unsigned
U_CSpare_1D1_247 | 0x1D1 | 247 | 1 | boolean | Unsigned
U_CGTWSpare1D1_248 | 0x1D1 | 248 | 1 | boolean | Unsigned
U_CGTWSpare1D1_249 | 0x1D1 | 249 | 1 | boolean | Unsigned
U_CGTWSpare1D1_250 | 0x1D1 | 250 | 1 | boolean | Unsigned
U_CGTWSpare1D1_251 | 0x1D1 | 251 | 1 | boolean | Unsigned
U_CGTWSpare1D1_252 | 0x1D1 | 252 | 1 | boolean | Unsigned
U_CGTWSpare1D1_253 | 0x1D1 | 253 | 1 | boolean | Unsigned
U_CCheckPort_1D1 | 0x1D1 | 254 | 2 | integer | Unsigned
U_CSpare_1D2_0 | 0x1D2 | 0 | 32 | integer | Unsigned
U_CSpare_1D2_32 | 0x1D2 | 32 | 32 | integer | Unsigned
U_CSpare_1D2_64 | 0x1D2 | 64 | 32 | integer | Unsigned
U_CPreRecordMsgVal | 0x1D2 | 96 | 8 | integer | Unsigned
U_CPreRecordMsg | 0x1D2 | 104 | 8 | integer | Unsigned
U_CCurrentStat | 0x1D2 | 112 | 8 | integer | Unsigned
U_CDestStat | 0x1D2 | 120 | 8 | integer | Unsigned
U_CCptMultStation | 0x1D2 | 128 | 8 | integer | Unsigned
U_CLineNbr | 0x1D2 | 136 | 8 | integer | Unsigned
U_CSpare_1D2_144 | 0x1D2 | 144 | 8 | integer | Unsigned
U_CSpare_1D2_152 | 0x1D2 | 152 | 8 | integer | Unsigned
U_CManMot1OffPCE1U2 | 0x1D2 | 160 | 1 | boolean | Unsigned
U_CManMot1OffPCE2U2 | 0x1D2 | 161 | 1 | boolean | Unsigned
U_CManMot1OffPCE3U2 | 0x1D2 | 162 | 1 | boolean | Unsigned
U_CManMot1OffPCE4U2 | 0x1D2 | 163 | 1 | boolean | Unsigned
U_CManMot1OffPCE5U2 | 0x1D2 | 164 | 1 | boolean | Unsigned
U_CManMot1OffPCE6U2 | 0x1D2 | 165 | 1 | boolean | Unsigned
U_CManMot1OffPCE7U2 | 0x1D2 | 166 | 1 | boolean | Unsigned
U_CManMot1OffPCE8U2 | 0x1D2 | 167 | 1 | boolean | Unsigned
U_CManMot2OffPCE1U2 | 0x1D2 | 168 | 1 | boolean | Unsigned
U_CManMot2OffPCE2U2 | 0x1D2 | 169 | 1 | boolean | Unsigned
U_CManMot2OffPCE3U2 | 0x1D2 | 170 | 1 | boolean | Unsigned
U_CManMot2OffPCE4U2 | 0x1D2 | 171 | 1 | boolean | Unsigned
U_CManMot2OffPCE5U2 | 0x1D2 | 172 | 1 | boolean | Unsigned
U_CManMot2OffPCE6U2 | 0x1D2 | 173 | 1 | boolean | Unsigned
U_CManMot2OffPCE7U2 | 0x1D2 | 174 | 1 | boolean | Unsigned
U_CManMot2OffPCE8U2 | 0x1D2 | 175 | 1 | boolean | Unsigned
U_CRstPCE1U2 | 0x1D2 | 176 | 1 | boolean | Unsigned
U_CRstPCE2U2 | 0x1D2 | 177 | 1 | boolean | Unsigned
U_CRstPCE3U2 | 0x1D2 | 178 | 1 | boolean | Unsigned
U_CRstPCE4U2 | 0x1D2 | 179 | 1 | boolean | Unsigned
U_CRstPCE5U2 | 0x1D2 | 180 | 1 | boolean | Unsigned
U_CRstPCE6U2 | 0x1D2 | 181 | 1 | boolean | Unsigned
U_CRstPCE7U2 | 0x1D2 | 182 | 1 | boolean | Unsigned
U_CRstPCE8U2 | 0x1D2 | 183 | 1 | boolean | Unsigned
U_CNoRstPCE1U2 | 0x1D2 | 184 | 1 | boolean | Unsigned
U_CNoRstPCE2U2 | 0x1D2 | 185 | 1 | boolean | Unsigned
U_CNoRstPCE3U2 | 0x1D2 | 186 | 1 | boolean | Unsigned
U_CNoRstPCE4U2 | 0x1D2 | 187 | 1 | boolean | Unsigned
U_CNoRstPCE5U2 | 0x1D2 | 188 | 1 | boolean | Unsigned
U_CNoRstPCE6U2 | 0x1D2 | 189 | 1 | boolean | Unsigned
U_CNoRstPCE7U2 | 0x1D2 | 190 | 1 | boolean | Unsigned
U_CNoRstPCE8U2 | 0x1D2 | 191 | 1 | boolean | Unsigned
U_CSkipStat | 0x1D2 | 192 | 1 | boolean | Unsigned
U_CSpare_1D2_193 | 0x1D2 | 193 | 1 | boolean | Unsigned
U_CSpare_1D2_194 | 0x1D2 | 194 | 1 | boolean | Unsigned
U_CSpare_1D2_195 | 0x1D2 | 195 | 1 | boolean | Unsigned
U_CSpare_1D2_196 | 0x1D2 | 196 | 1 | boolean | Unsigned
U_CSpare_1D2_197 | 0x1D2 | 197 | 1 | boolean | Unsigned
U_CSpare_1D2_198 | 0x1D2 | 198 | 1 | boolean | Unsigned
U_CSpare_1D2_199 | 0x1D2 | 199 | 1 | boolean | Unsigned
U_CSpare_1D2_200 | 0x1D2 | 200 | 1 | boolean | Unsigned
U_CSpare_1D2_201 | 0x1D2 | 201 | 1 | boolean | Unsigned
U_CSpare_1D2_202 | 0x1D2 | 202 | 1 | boolean | Unsigned
U_CSpare_1D2_203 | 0x1D2 | 203 | 1 | boolean | Unsigned
U_CSpare_1D2_204 | 0x1D2 | 204 | 1 | boolean | Unsigned
U_CSpare_1D2_205 | 0x1D2 | 205 | 1 | boolean | Unsigned
U_CSpare_1D2_206 | 0x1D2 | 206 | 1 | boolean | Unsigned
U_CSpare_1D2_207 | 0x1D2 | 207 | 1 | boolean | Unsigned
U_CSpare_1D2_208 | 0x1D2 | 208 | 1 | boolean | Unsigned
U_CSpare_1D2_209 | 0x1D2 | 209 | 1 | boolean | Unsigned
U_CSpare_1D2_210 | 0x1D2 | 210 | 1 | boolean | Unsigned
U_CSpare_1D2_211 | 0x1D2 | 211 | 1 | boolean | Unsigned
U_CSpare_1D2_212 | 0x1D2 | 212 | 1 | boolean | Unsigned
U_CSpare_1D2_213 | 0x1D2 | 213 | 1 | boolean | Unsigned
U_CSpare_1D2_214 | 0x1D2 | 214 | 1 | boolean | Unsigned
U_CSpare_1D2_215 | 0x1D2 | 215 | 1 | boolean | Unsigned
U_CSpare_1D2_216 | 0x1D2 | 216 | 1 | boolean | Unsigned
U_CSpare_1D2_217 | 0x1D2 | 217 | 1 | boolean | Unsigned
U_CSpare_1D2_218 | 0x1D2 | 218 | 1 | boolean | Unsigned
U_CSpare_1D2_219 | 0x1D2 | 219 | 1 | boolean | Unsigned
U_CSpare_1D2_220 | 0x1D2 | 220 | 1 | boolean | Unsigned
U_CSpare_1D2_221 | 0x1D2 | 221 | 1 | boolean | Unsigned
U_CSpare_1D2_222 | 0x1D2 | 222 | 1 | boolean | Unsigned
U_CSpare_1D2_223 | 0x1D2 | 223 | 1 | boolean | Unsigned
U_CSpare_1D2_224 | 0x1D2 | 224 | 1 | boolean | Unsigned
U_CSpare_1D2_225 | 0x1D2 | 225 | 1 | boolean | Unsigned
U_CSpare_1D2_226 | 0x1D2 | 226 | 1 | boolean | Unsigned
U_CSpare_1D2_227 | 0x1D2 | 227 | 1 | boolean | Unsigned
U_CSpare_1D2_228 | 0x1D2 | 228 | 1 | boolean | Unsigned
U_CSpare_1D2_229 | 0x1D2 | 229 | 1 | boolean | Unsigned
U_CSpare_1D2_230 | 0x1D2 | 230 | 1 | boolean | Unsigned
U_CSpare_1D2_231 | 0x1D2 | 231 | 1 | boolean | Unsigned
U_CSpare_1D2_232 | 0x1D2 | 232 | 1 | boolean | Unsigned
U_CSpare_1D2_233 | 0x1D2 | 233 | 1 | boolean | Unsigned
U_CSpare_1D2_234 | 0x1D2 | 234 | 1 | boolean | Unsigned
U_CSpare_1D2_235 | 0x1D2 | 235 | 1 | boolean | Unsigned
U_CSpare_1D2_236 | 0x1D2 | 236 | 1 | boolean | Unsigned
U_CSpare_1D2_237 | 0x1D2 | 237 | 1 | boolean | Unsigned
U_CSpare_1D2_238 | 0x1D2 | 238 | 1 | boolean | Unsigned
U_CSpare_1D2_239 | 0x1D2 | 239 | 1 | boolean | Unsigned
U_CSpare_1D2_240 | 0x1D2 | 240 | 1 | boolean | Unsigned
U_CSpare_1D2_241 | 0x1D2 | 241 | 1 | boolean | Unsigned
U_CSpare_1D2_242 | 0x1D2 | 242 | 1 | boolean | Unsigned
U_CSpare_1D2_243 | 0x1D2 | 243 | 1 | boolean | Unsigned
U_CSpare_1D2_244 | 0x1D2 | 244 | 1 | boolean | Unsigned
U_CSpare_1D2_245 | 0x1D2 | 245 | 1 | boolean | Unsigned
U_CSpare_1D2_246 | 0x1D2 | 246 | 1 | boolean | Unsigned
U_CSpare_1D2_247 | 0x1D2 | 247 | 1 | boolean | Unsigned
U_CGTWSpare1D2_248 | 0x1D2 | 248 | 1 | boolean | Unsigned
U_CGTWSpare1D2_249 | 0x1D2 | 249 | 1 | boolean | Unsigned
U_CGTWSpare1D2_250 | 0x1D2 | 250 | 1 | boolean | Unsigned
U_CGTWSpare1D2_251 | 0x1D2 | 251 | 1 | boolean | Unsigned
U_CGTWSpare1D2_252 | 0x1D2 | 252 | 1 | boolean | Unsigned
U_CGTWSpare1D2_253 | 0x1D2 | 253 | 1 | boolean | Unsigned
U_CCheckPort_1D2 | 0x1D2 | 254 | 2 | integer | Unsigned
U_IUnitNbr | 0x1D5 | 0 | 16 | integer | Signed
U_IBrakeSpdStop | 0x1D5 | 16 | 8 | integer | Unsigned
U_IBrakeSpdStart | 0x1D5 | 24 | 8 | integer | Unsigned
U_IMaxSpdAllow | 0x1D5 | 32 | 8 | integer | Unsigned
U_IMaxSpdAllowTorqRed | 0x1D5 | 40 | 8 | integer | Unsigned
U_IDevIsAlive | 0x1D5 | 48 | 8 | integer | Unsigned
U_IBrush1Up | 0x1D5 | 56 | 1 | boolean | Unsigned
U_IBrush1Down | 0x1D5 | 57 | 1 | boolean | Unsigned
U_IBrush2Up | 0x1D5 | 58 | 1 | boolean | Unsigned
U_IBrush2Down | 0x1D5 | 59 | 1 | boolean | Unsigned
U_IBrkMajFlt | 0x1D5 | 60 | 1 | boolean | Unsigned
U_IBCE1BrkAppl | 0x1D5 | 61 | 1 | boolean | Unsigned
U_IBCE2BrkAppl | 0x1D5 | 62 | 1 | boolean | Unsigned
U_IBCE3BrkAppl | 0x1D5 | 63 | 1 | boolean | Unsigned
U_IBCE4BrkAppl | 0x1D5 | 64 | 1 | boolean | Unsigned
U_IBCE5BrkAppl | 0x1D5 | 65 | 1 | boolean | Unsigned
U_IBCE1BrkRel | 0x1D5 | 66 | 1 | boolean | Unsigned
U_IBCE2BrkRel | 0x1D5 | 67 | 1 | boolean | Unsigned
U_IBCE3BrkRel | 0x1D5 | 68 | 1 | boolean | Unsigned
U_IBCE4BrkRel | 0x1D5 | 69 | 1 | boolean | Unsigned
U_IBCE5BrkRel | 0x1D5 | 70 | 1 | boolean | Unsigned
U_IBCE1BrkIsolated | 0x1D5 | 71 | 1 | boolean | Unsigned
U_IBCE2BrkIsolated | 0x1D5 | 72 | 1 | boolean | Unsigned
U_IBCE3BrkIsolated | 0x1D5 | 73 | 1 | boolean | Unsigned
U_IBCE4BrkIsolated | 0x1D5 | 74 | 1 | boolean | Unsigned
U_IBCE5BrkIsolated | 0x1D5 | 75 | 1 | boolean | Unsigned
U_IBCE1BrkMajFlt | 0x1D5 | 76 | 1 | boolean | Unsigned
U_IBCE2BrkMajFlt | 0x1D5 | 77 | 1 | boolean | Unsigned
U_IBCE3BrkMajFlt | 0x1D5 | 78 | 1 | boolean | Unsigned
U_IBCE4BrkMajFlt | 0x1D5 | 79 | 1 | boolean | Unsigned
U_IBCE5BrkMajFlt | 0x1D5 | 80 | 1 | boolean | Unsigned
U_ICplrFault | 0x1D5 | 81 | 1 | boolean | Unsigned
U_ICouplCab_1 | 0x1D5 | 82 | 1 | boolean | Unsigned
U_ICouplCab_2 | 0x1D5 | 83 | 1 | boolean | Unsigned
U_ICplRlyFail | 0x1D5 | 84 | 1 | boolean | Unsigned
U_ICplrLVFault | 0x1D5 | 85 | 1 | boolean | Unsigned
U_IOneDrOpnLft | 0x1D5 | 86 | 1 | boolean | Unsigned
U_IOneDrOpnRgt | 0x1D5 | 87 | 1 | boolean | Unsigned
U_IUnlockDoorHdl | 0x1D5 | 88 | 1 | boolean | Unsigned
U_IAllDrsCld | 0x1D5 | 89 | 1 | boolean | Unsigned
U_IDCU01UnlockDoorHdl | 0x1D5 | 90 | 1 | boolean | Unsigned
U_IDCU02UnlockDoorHdl | 0x1D5 | 91 | 1 | boolean | Unsigned
U_IDCU03UnlockDoorHdl | 0x1D5 | 92 | 1 | boolean | Unsigned
U_IDCU04UnlockDoorHdl | 0x1D5 | 93 | 1 | boolean | Unsigned
U_IDCU05UnlockDoorHdl | 0x1D5 | 94 | 1 | boolean | Unsigned
U_IDCU06UnlockDoorHdl | 0x1D5 | 95 | 1 | boolean | Unsigned
U_IDCU07UnlockDoorHdl | 0x1D5 | 96 | 1 | boolean | Unsigned
U_IDCU08UnlockDoorHdl | 0x1D5 | 97 | 1 | boolean | Unsigned
U_IDCU09UnlockDoorHdl | 0x1D5 | 98 | 1 | boolean | Unsigned
U_IDCU10UnlockDoorHdl | 0x1D5 | 99 | 1 | boolean | Unsigned
U_IDCU11UnlockDoorHdl | 0x1D5 | 100 | 1 | boolean | Unsigned
U_IDCU12UnlockDoorHdl | 0x1D5 | 101 | 1 | boolean | Unsigned
U_IDCU13UnlockDoorHdl | 0x1D5 | 102 | 1 | boolean | Unsigned
U_IDCU14UnlockDoorHdl | 0x1D5 | 103 | 1 | boolean | Unsigned
U_IDCU15UnlockDoorHdl | 0x1D5 | 104 | 1 | boolean | Unsigned
U_IDCU16UnlockDoorHdl | 0x1D5 | 105 | 1 | boolean | Unsigned
U_ISwPosN_1 | 0x1D5 | 106 | 1 | boolean | Unsigned
U_ISwPosN_2 | 0x1D5 | 107 | 1 | boolean | Unsigned
U_ISwPosP_1 | 0x1D5 | 108 | 1 | boolean | Unsigned
U_ISwPosP_2 | 0x1D5 | 109 | 1 | boolean | Unsigned
U_ISwPosNM_1 | 0x1D5 | 110 | 1 | boolean | Unsigned
U_ISwPosNM_2 | 0x1D5 | 111 | 1 | boolean | Unsigned
U_ISwPosSM_1 | 0x1D5 | 112 | 1 | boolean | Unsigned
U_ISwPosSM_2 | 0x1D5 | 113 | 1 | boolean | Unsigned
U_IPantoUpFault | 0x1D5 | 114 | 1 | boolean | Unsigned
U_IPantoDownFault | 0x1D5 | 115 | 1 | boolean | Unsigned
U_IPantoInter | 0x1D5 | 116 | 1 | boolean | Unsigned
U_IPantoUp | 0x1D5 | 117 | 1 | boolean | Unsigned
U_IPantoDown | 0x1D5 | 118 | 1 | boolean | Unsigned
U_IPantoLocked | 0x1D5 | 119 | 1 | boolean | Unsigned
U_IOneBrkFlt | 0x1D5 | 120 | 1 | boolean | Unsigned
U_IAllTrBrkAppl | 0x1D5 | 121 | 1 | boolean | Unsigned
U_IOneTrBrkAppl | 0x1D5 | 122 | 1 | boolean | Unsigned
U_ICabinDoorOpen_1 | 0x1D5 | 123 | 1 | boolean | Unsigned
U_ICabinDoorOpen_2 | 0x1D5 | 124 | 1 | boolean | Unsigned
U_IBattIsolReq | 0x1D5 | 125 | 1 | boolean | Unsigned
U_ICVS1OK | 0x1D5 | 126 | 1 | boolean | Unsigned
U_ICVS2OK | 0x1D5 | 127 | 1 | boolean | Unsigned
U_ISlippingInTrailVhc | 0x1D5 | 128 | 1 | boolean | Unsigned
U_ISandingInTrailVhc | 0x1D5 | 129 | 1 | boolean | Unsigned
U_ICoherRlySB | 0x1D5 | 130 | 1 | boolean | Unsigned
U_ICoherRlySBMUTP | 0x1D5 | 131 | 1 | boolean | Unsigned
U_IDctPwrCab1 | 0x1D5 | 132 | 1 | boolean | Unsigned
U_IDctPwrCab2 | 0x1D5 | 133 | 1 | boolean | Unsigned
U_IRlySBState | 0x1D5 | 134 | 1 | boolean | Unsigned
U_IRlySBMUTPState | 0x1D5 | 135 | 1 | boolean | Unsigned
U_ICoherRlyEB | 0x1D5 | 136 | 1 | boolean | Unsigned
U_ICoherRlyMSB | 0x1D5 | 137 | 1 | boolean | Unsigned
U_IDrsIsolRly | 0x1D5 | 138 | 1 | boolean | Unsigned
U_IDrsIsolRly_D | 0x1D5 | 139 | 1 | boolean | Unsigned
U_IRlyEBState | 0x1D5 | 140 | 1 | boolean | Unsigned
U_IRlyMSBState | 0x1D5 | 141 | 1 | boolean | Unsigned
U_IBdyCatchrLow1 | 0x1D5 | 142 | 1 | boolean | Unsigned
U_IBdyCatchrLow2 | 0x1D5 | 143 | 1 | boolean | Unsigned
U_IBdyCatchrMonitrIsol_1 | 0x1D5 | 144 | 1 | boolean | Unsigned
U_IBdyCatchrMonitrIsol_2 | 0x1D5 | 145 | 1 | boolean | Unsigned
U_IDrsCtrIsolSwCab1 | 0x1D5 | 146 | 1 | boolean | Unsigned
U_IDrsCtrIsolSwCab2 | 0x1D5 | 147 | 1 | boolean | Unsigned
U_IDirect1 | 0x1D5 | 148 | 1 | boolean | Unsigned
U_IDirect2 | 0x1D5 | 149 | 1 | boolean | Unsigned
U_ISpdDegMode | 0x1D5 | 150 | 1 | boolean | Unsigned
U_IPCETempHigh | 0x1D5 | 151 | 1 | boolean | Unsigned
U_IRhTempHigh | 0x1D5 | 152 | 1 | boolean | Unsigned
U_IRollBackEmergBrk | 0x1D5 | 153 | 1 | boolean | Unsigned
U_IRollBackPCE | 0x1D5 | 154 | 1 | boolean | Unsigned
U_IStartupAuth | 0x1D5 | 155 | 1 | boolean | Unsigned
U_IMCNeutralRq | 0x1D5 | 156 | 1 | boolean | Unsigned
U_IStopTrainReq | 0x1D5 | 157 | 1 | boolean | Unsigned
U_IOverTorqAllow | 0x1D5 | 158 | 1 | boolean | Unsigned
U_IWashModeRev | 0x1D5 | 159 | 1 | boolean | Unsigned
U_ICam1Mask | 0x1D5 | 160 | 1 | boolean | Unsigned
U_ICam2Mask | 0x1D5 | 161 | 1 | boolean | Unsigned
U_ICam3Mask | 0x1D5 | 162 | 1 | boolean | Unsigned
U_ICam4Mask | 0x1D5 | 163 | 1 | boolean | Unsigned
U_ICam5Mask | 0x1D5 | 164 | 1 | boolean | Unsigned
U_ICam6Mask | 0x1D5 | 165 | 1 | boolean | Unsigned
U_ICam7Mask | 0x1D5 | 166 | 1 | boolean | Unsigned
U_ICam8Mask | 0x1D5 | 167 | 1 | boolean | Unsigned
U_ICam9Mask | 0x1D5 | 168 | 1 | boolean | Unsigned
U_ICam10Mask | 0x1D5 | 169 | 1 | boolean | Unsigned
U_ICam11Mask | 0x1D5 | 170 | 1 | boolean | Unsigned
U_ICam12Mask | 0x1D5 | 171 | 1 | boolean | Unsigned
U_ICam13Mask | 0x1D5 | 172 | 1 | boolean | Unsigned
U_ICam14Mask | 0x1D5 | 173 | 1 | boolean | Unsigned
U_ICam15Mask | 0x1D5 | 174 | 1 | boolean | Unsigned
U_ICam16Mask | 0x1D5 | 175 | 1 | boolean | Unsigned
U_ILeaderShip | 0x1D5 | 176 | 1 | boolean | Unsigned
U_ILowPanto | 0x1D5 | 177 | 1 | boolean | Unsigned
U_INoBrakeTL | 0x1D5 | 178 | 1 | boolean | Unsigned
U_ITractionTL | 0x1D5 | 179 | 1 | boolean | Unsigned
U_IDrsLoopRelay | 0x1D5 | 180 | 1 | boolean | Unsigned
U_IMaxBrk | 0x1D5 | 181 | 1 | boolean | Unsigned
U_IAllDrsClsOkStart | 0x1D5 | 182 | 1 | boolean | Unsigned
U_ISpare_1D5_183 | 0x1D5 | 183 | 1 | boolean | Unsigned
U_IPAPISDDUVers0 | 0x1D5 | 184 | 8 | integer | Unsigned
U_IPAPISDDUVers1 | 0x1D5 | 192 | 8 | integer | Unsigned
U_IPAPISDDUVers2 | 0x1D5 | 200 | 8 | integer | Unsigned
U_ICptMultStation | 0x1D5 | 208 | 8 | integer | Unsigned
U_IHSCBOpen | 0x1D5 | 216 | 1 | boolean | Unsigned
U_IHSCBClosed | 0x1D5 | 217 | 1 | boolean | Unsigned
U_IHSCBFault | 0x1D5 | 218 | 1 | boolean | Unsigned
U_IBCE1UnknownState | 0x1D5 | 219 | 1 | boolean | Unsigned
U_IBCE2UnknownState | 0x1D5 | 220 | 1 | boolean | Unsigned
U_IBCE3UnknownState | 0x1D5 | 221 | 1 | boolean | Unsigned
U_IBCE4UnknownState | 0x1D5 | 222 | 1 | boolean | Unsigned
U_IBCE5UnknownState | 0x1D5 | 223 | 1 | boolean | Unsigned
U_IBCE6UnknownState | 0x1D5 | 224 | 1 | boolean | Unsigned
U_IBCE7UnknownState | 0x1D5 | 225 | 1 | boolean | Unsigned
U_IBCE8UnknownState | 0x1D5 | 226 | 1 | boolean | Unsigned
U_IBCE9UnknownState | 0x1D5 | 227 | 1 | boolean | Unsigned
U_IBCE10UnknownState | 0x1D5 | 228 | 1 | boolean | Unsigned
U_ISpare_1D5_229 | 0x1D5 | 229 | 1 | boolean | Unsigned
U_ISpare_1D5_230 | 0x1D5 | 230 | 1 | boolean | Unsigned
U_ISpare_1D5_231 | 0x1D5 | 231 | 1 | boolean | Unsigned
U_ISpare_1D5_232 | 0x1D5 | 232 | 1 | boolean | Unsigned
U_ISpare_1D5_233 | 0x1D5 | 233 | 1 | boolean | Unsigned
U_ISpare_1D5_234 | 0x1D5 | 234 | 1 | boolean | Unsigned
U_ISpare_1D5_235 | 0x1D5 | 235 | 1 | boolean | Unsigned
U_ISpare_1D5_236 | 0x1D5 | 236 | 1 | boolean | Unsigned
U_ISpare_1D5_237 | 0x1D5 | 237 | 1 | boolean | Unsigned
U_ISpare_1D5_238 | 0x1D5 | 238 | 1 | boolean | Unsigned
U_ISpare_1D5_239 | 0x1D5 | 239 | 1 | boolean | Unsigned
U_ISpare_1D5_240 | 0x1D5 | 240 | 1 | boolean | Unsigned
U_ISpare_1D5_241 | 0x1D5 | 241 | 1 | boolean | Unsigned
U_ISpare_1D5_242 | 0x1D5 | 242 | 1 | boolean | Unsigned
U_ISpare_1D5_243 | 0x1D5 | 243 | 1 | boolean | Unsigned
U_ISpare_1D5_244 | 0x1D5 | 244 | 1 | boolean | Unsigned
U_ISpare_1D5_245 | 0x1D5 | 245 | 1 | boolean | Unsigned
U_ISpare_1D5_246 | 0x1D5 | 246 | 1 | boolean | Unsigned
U_ISpare_1D5_247 | 0x1D5 | 247 | 1 | boolean | Unsigned
U_IGTWSpare1D5_248 | 0x1D5 | 248 | 1 | boolean | Unsigned
U_IGTWSpare1D5_249 | 0x1D5 | 249 | 1 | boolean | Unsigned
U_IGTWSpare1D5_250 | 0x1D5 | 250 | 1 | boolean | Unsigned
U_IGTWSpare1D5_251 | 0x1D5 | 251 | 1 | boolean | Unsigned
U_IGTWSpare1D5_252 | 0x1D5 | 252 | 1 | boolean | Unsigned
U_IGTWSpare1D5_253 | 0x1D5 | 253 | 1 | boolean | Unsigned
U_ICheckPort_1D5 | 0x1D5 | 254 | 2 | integer | Unsigned
UL_CBrakeTorqPer | 0x881 | 0 | 32 | integer | Signed
UL_CTractionTorqPer | 0x881 | 32 | 32 | integer | Signed
UL_CUnitNbr | 0x881 | 64 | 16 | integer | Signed
UL_CMissionCode1U1 | 0x881 | 80 | 8 | integer | Unsigned
UL_CMissionCode2U1 | 0x881 | 88 | 8 | integer | Unsigned
UL_CMissionCode3U1 | 0x881 | 96 | 8 | integer | Unsigned
UL_CMissionCode4U1 | 0x881 | 104 | 8 | integer | Unsigned
UL_CMissionCode5U1 | 0x881 | 112 | 8 | integer | Unsigned
UL_CMissionCode6U1 | 0x881 | 120 | 8 | integer | Unsigned
UL_CMaxSpdAllowTorqRed | 0x881 | 128 | 8 | integer | Unsigned
UL_CMaxSpdAllow | 0x881 | 136 | 8 | integer | Unsigned
UL_CBrakeSpdStart | 0x881 | 144 | 8 | integer | Unsigned
UL_CBrakeSpdStop | 0x881 | 152 | 8 | integer | Unsigned
UL_CIOSUM | 0x881 | 160 | 8 | integer | Unsigned
UL_CIOSAckNum | 0x881 | 168 | 8 | integer | Unsigned
UL_CDevIsAlive | 0x881 | 176 | 8 | integer | Unsigned
UL_CHVACPassOff | 0x881 | 184 | 1 | boolean | Unsigned
UL_CDoorRelease | 0x881 | 185 | 1 | boolean | Unsigned
UL_CGeneralOpening | 0x881 | 186 | 1 | boolean | Unsigned
UL_CMIPDrOpn | 0x881 | 187 | 1 | boolean | Unsigned
UL_CDoorsClosure | 0x881 | 188 | 1 | boolean | Unsigned
UL_CMaxBrk | 0x881 | 189 | 1 | boolean | Unsigned
UL_CHoldDoorOpen | 0x881 | 190 | 1 | boolean | Unsigned
UL_CRstUnlockDoorHdl | 0x881 | 191 | 1 | boolean | Unsigned
UL_CAllDrsCld | 0x881 | 192 | 1 | boolean | Unsigned
UL_CDrsOkStart | 0x881 | 193 | 1 | boolean | Unsigned
UL_CDRVPrp | 0x881 | 194 | 1 | boolean | Unsigned
UL_CDRVNormalMode | 0x881 | 195 | 1 | boolean | Unsigned
UL_CDRVShuntingMode | 0x881 | 196 | 1 | boolean | Unsigned
UL_CRaisePanto | 0x881 | 197 | 1 | boolean | Unsigned
UL_CLowPanto | 0x881 | 198 | 1 | boolean | Unsigned
UL_CCleanMode | 0x881 | 199 | 1 | boolean | Unsigned
UL_CVacmaOKStart | 0x881 | 200 | 1 | boolean | Unsigned
UL_CAcSurEndUn | 0x881 | 201 | 1 | boolean | Unsigned
UL_CAcSurFiUn | 0x881 | 202 | 1 | boolean | Unsigned
UL_CAcSurSecUn | 0x881 | 203 | 1 | boolean | Unsigned
UL_CRearFogLight | 0x881 | 204 | 1 | boolean | Unsigned
UL_CFrontFogLight | 0x881 | 205 | 1 | boolean | Unsigned
UL_CLightRoomCtrl | 0x881 | 206 | 1 | boolean | Unsigned
UL_CCompLig | 0x881 | 207 | 1 | boolean | Unsigned
UL_CManuSandRqst | 0x881 | 208 | 1 | boolean | Unsigned
UL_CSafeBrak | 0x881 | 209 | 1 | boolean | Unsigned
UL_CEmerBrak | 0x881 | 210 | 1 | boolean | Unsigned
UL_CDirRev | 0x881 | 211 | 1 | boolean | Unsigned
UL_CDirFwd | 0x881 | 212 | 1 | boolean | Unsigned
UL_CSpdDegMode | 0x881 | 213 | 1 | boolean | Unsigned
UL_CPCETempHigh | 0x881 | 214 | 1 | boolean | Unsigned
UL_CRhTempHigh | 0x881 | 215 | 1 | boolean | Unsigned
UL_CRollBackPCE | 0x881 | 216 | 1 | boolean | Unsigned
UL_CRollBackIsol | 0x881 | 217 | 1 | boolean | Unsigned
UL_CRollBackEmergBrk | 0x881 | 218 | 1 | boolean | Unsigned
UL_CDriverStartup | 0x881 | 219 | 1 | boolean | Unsigned
UL_CStartupAuth | 0x881 | 220 | 1 | boolean | Unsigned
UL_CMCNeutralRq | 0x881 | 221 | 1 | boolean | Unsigned
UL_CMCNeutralPosDly | 0x881 | 222 | 1 | boolean | Unsigned
UL_CStopTrainReq | 0x881 | 223 | 1 | boolean | Unsigned
UL_COverTorqMode | 0x881 | 224 | 1 | boolean | Unsigned
UL_CWashModeRev | 0x881 | 225 | 1 | boolean | Unsigned
UL_CResetAlarmTBSU2 | 0x881 | 226 | 1 | boolean | Unsigned
UL_CResetProtectionTBSU2 | 0x881 | 227 | 1 | boolean | Unsigned
UL_CIOSAckSingle | 0x881 | 228 | 1 | boolean | Unsigned
UL_CIOSAckAll | 0x881 | 229 | 1 | boolean | Unsigned
UL_CCab2InServ | 0x881 | 230 | 1 | boolean | Unsigned
UL_CTopoMemReq | 0x881 | 231 | 1 | boolean | Unsigned
UL_CAutoLubrOn | 0x881 | 232 | 1 | boolean | Unsigned
UL_CManuLubrOn | 0x881 | 233 | 1 | boolean | Unsigned
UL_CCouplCab_1 | 0x881 | 234 | 1 | boolean | Unsigned
UL_CCouplCab_2 | 0x881 | 235 | 1 | boolean | Unsigned
UL_CMIPPb1 | 0x881 | 236 | 1 | boolean | Unsigned
UL_CMIPPb2 | 0x881 | 237 | 1 | boolean | Unsigned
UL_CMIPPb3 | 0x881 | 238 | 1 | boolean | Unsigned
UL_CIntermittentStop | 0x881 | 239 | 1 | boolean | Unsigned
UL_CStopRequestPb | 0x881 | 240 | 1 | boolean | Unsigned
UL_CStopRequestAck | 0x881 | 241 | 1 | boolean | Unsigned
UL_CSpare_1D1_242 | 0x881 | 242 | 1 | boolean | Unsigned
UL_CSpare_1D1_243 | 0x881 | 243 | 1 | boolean | Unsigned
UL_CSpare_1D1_244 | 0x881 | 244 | 1 | boolean | Unsigned
UL_CSpare_1D1_245 | 0x881 | 245 | 1 | boolean | Unsigned
UL_CSpare_1D1_246 | 0x881 | 246 | 1 | boolean | Unsigned
UL_CSpare_1D1_247 | 0x881 | 247 | 1 | boolean | Unsigned
UL_CGTWSpare1D1_248 | 0x881 | 248 | 1 | boolean | Unsigned
UL_CGTWSpare1D1_249 | 0x881 | 249 | 1 | boolean | Unsigned
UL_CGTWSpare1D1_250 | 0x881 | 250 | 1 | boolean | Unsigned
UL_CGTWSpare1D1_251 | 0x881 | 251 | 1 | boolean | Unsigned
UL_CGTWSpare1D1_252 | 0x881 | 252 | 1 | boolean | Unsigned
UL_CGTWSpare1D1_253 | 0x881 | 253 | 1 | boolean | Unsigned
UL_CCheckPort_1D1 | 0x881 | 254 | 2 | integer | Unsigned
UL_CSpare_1D2_0 | 0x882 | 0 | 32 | integer | Unsigned
UL_CSpare_1D2_32 | 0x882 | 32 | 32 | integer | Unsigned
UL_CSpare_1D2_64 | 0x882 | 64 | 32 | integer | Unsigned
UL_CPreRecordMsgVal | 0x882 | 96 | 8 | integer | Unsigned
UL_CPreRecordMsg | 0x882 | 104 | 8 | integer | Unsigned
UL_CCurrentStat | 0x882 | 112 | 8 | integer | Unsigned
UL_CDestStat | 0x882 | 120 | 8 | integer | Unsigned
UL_CCptMultStation | 0x882 | 128 | 8 | integer | Unsigned
UL_CLineNbr | 0x882 | 136 | 8 | integer | Unsigned
UL_CSpare_1D2_144 | 0x882 | 144 | 8 | integer | Unsigned
UL_CSpare_1D2_152 | 0x882 | 152 | 8 | integer | Unsigned
UL_CManMot1OffPCE1U2 | 0x882 | 160 | 1 | boolean | Unsigned
UL_CManMot1OffPCE2U2 | 0x882 | 161 | 1 | boolean | Unsigned
UL_CManMot1OffPCE3U2 | 0x882 | 162 | 1 | boolean | Unsigned
UL_CManMot1OffPCE4U2 | 0x882 | 163 | 1 | boolean | Unsigned
UL_CManMot1OffPCE5U2 | 0x882 | 164 | 1 | boolean | Unsigned
UL_CManMot1OffPCE6U2 | 0x882 | 165 | 1 | boolean | Unsigned
UL_CManMot1OffPCE7U2 | 0x882 | 166 | 1 | boolean | Unsigned
UL_CManMot1OffPCE8U2 | 0x882 | 167 | 1 | boolean | Unsigned
UL_CManMot2OffPCE1U2 | 0x882 | 168 | 1 | boolean | Unsigned
UL_CManMot2OffPCE2U2 | 0x882 | 169 | 1 | boolean | Unsigned
UL_CManMot2OffPCE3U2 | 0x882 | 170 | 1 | boolean | Unsigned
UL_CManMot2OffPCE4U2 | 0x882 | 171 | 1 | boolean | Unsigned
UL_CManMot2OffPCE5U2 | 0x882 | 172 | 1 | boolean | Unsigned
UL_CManMot2OffPCE6U2 | 0x882 | 173 | 1 | boolean | Unsigned
UL_CManMot2OffPCE7U2 | 0x882 | 174 | 1 | boolean | Unsigned
UL_CManMot2OffPCE8U2 | 0x882 | 175 | 1 | boolean | Unsigned
UL_CRstPCE1U2 | 0x882 | 176 | 1 | boolean | Unsigned
UL_CRstPCE2U2 | 0x882 | 177 | 1 | boolean | Unsigned
UL_CRstPCE3U2 | 0x882 | 178 | 1 | boolean | Unsigned
UL_CRstPCE4U2 | 0x882 | 179 | 1 | boolean | Unsigned
UL_CRstPCE5U2 | 0x882 | 180 | 1 | boolean | Unsigned
UL_CRstPCE6U2 | 0x882 | 181 | 1 | boolean | Unsigned
UL_CRstPCE7U2 | 0x882 | 182 | 1 | boolean | Unsigned
UL_CRstPCE8U2 | 0x882 | 183 | 1 | boolean | Unsigned
UL_CNoRstPCE1U2 | 0x882 | 184 | 1 | boolean | Unsigned
UL_CNoRstPCE2U2 | 0x882 | 185 | 1 | boolean | Unsigned
UL_CNoRstPCE3U2 | 0x882 | 186 | 1 | boolean | Unsigned
UL_CNoRstPCE4U2 | 0x882 | 187 | 1 | boolean | Unsigned
UL_CNoRstPCE5U2 | 0x882 | 188 | 1 | boolean | Unsigned
UL_CNoRstPCE6U2 | 0x882 | 189 | 1 | boolean | Unsigned
UL_CNoRstPCE7U2 | 0x882 | 190 | 1 | boolean | Unsigned
UL_CNoRstPCE8U2 | 0x882 | 191 | 1 | boolean | Unsigned
UL_CSkipStat | 0x882 | 192 | 1 | boolean | Unsigned
UL_CSpare_1D2_193 | 0x882 | 193 | 1 | boolean | Unsigned
UL_CSpare_1D2_194 | 0x882 | 194 | 1 | boolean | Unsigned
UL_CSpare_1D2_195 | 0x882 | 195 | 1 | boolean | Unsigned
UL_CSpare_1D2_196 | 0x882 | 196 | 1 | boolean | Unsigned
UL_CSpare_1D2_197 | 0x882 | 197 | 1 | boolean | Unsigned
UL_CSpare_1D2_198 | 0x882 | 198 | 1 | boolean | Unsigned
UL_CSpare_1D2_199 | 0x882 | 199 | 1 | boolean | Unsigned
UL_CSpare_1D2_200 | 0x882 | 200 | 1 | boolean | Unsigned
UL_CSpare_1D2_201 | 0x882 | 201 | 1 | boolean | Unsigned
UL_CSpare_1D2_202 | 0x882 | 202 | 1 | boolean | Unsigned
UL_CSpare_1D2_203 | 0x882 | 203 | 1 | boolean | Unsigned
UL_CSpare_1D2_204 | 0x882 | 204 | 1 | boolean | Unsigned
UL_CSpare_1D2_205 | 0x882 | 205 | 1 | boolean | Unsigned
UL_CSpare_1D2_206 | 0x882 | 206 | 1 | boolean | Unsigned
UL_CSpare_1D2_207 | 0x882 | 207 | 1 | boolean | Unsigned
UL_CSpare_1D2_208 | 0x882 | 208 | 1 | boolean | Unsigned
UL_CSpare_1D2_209 | 0x882 | 209 | 1 | boolean | Unsigned
UL_CSpare_1D2_210 | 0x882 | 210 | 1 | boolean | Unsigned
UL_CSpare_1D2_211 | 0x882 | 211 | 1 | boolean | Unsigned
UL_CSpare_1D2_212 | 0x882 | 212 | 1 | boolean | Unsigned
UL_CSpare_1D2_213 | 0x882 | 213 | 1 | boolean | Unsigned
UL_CSpare_1D2_214 | 0x882 | 214 | 1 | boolean | Unsigned
UL_CSpare_1D2_215 | 0x882 | 215 | 1 | boolean | Unsigned
UL_CSpare_1D2_216 | 0x882 | 216 | 1 | boolean | Unsigned
UL_CSpare_1D2_217 | 0x882 | 217 | 1 | boolean | Unsigned
UL_CSpare_1D2_218 | 0x882 | 218 | 1 | boolean | Unsigned
UL_CSpare_1D2_219 | 0x882 | 219 | 1 | boolean | Unsigned
UL_CSpare_1D2_220 | 0x882 | 220 | 1 | boolean | Unsigned
UL_CSpare_1D2_221 | 0x882 | 221 | 1 | boolean | Unsigned
UL_CSpare_1D2_222 | 0x882 | 222 | 1 | boolean | Unsigned
UL_CSpare_1D2_223 | 0x882 | 223 | 1 | boolean | Unsigned
UL_CSpare_1D2_224 | 0x882 | 224 | 1 | boolean | Unsigned
UL_CSpare_1D2_225 | 0x882 | 225 | 1 | boolean | Unsigned
UL_CSpare_1D2_226 | 0x882 | 226 | 1 | boolean | Unsigned
UL_CSpare_1D2_227 | 0x882 | 227 | 1 | boolean | Unsigned
UL_CSpare_1D2_228 | 0x882 | 228 | 1 | boolean | Unsigned
UL_CSpare_1D2_229 | 0x882 | 229 | 1 | boolean | Unsigned
UL_CSpare_1D2_230 | 0x882 | 230 | 1 | boolean | Unsigned
UL_CSpare_1D2_231 | 0x882 | 231 | 1 | boolean | Unsigned
UL_CSpare_1D2_232 | 0x882 | 232 | 1 | boolean | Unsigned
UL_CSpare_1D2_233 | 0x882 | 233 | 1 | boolean | Unsigned
UL_CSpare_1D2_234 | 0x882 | 234 | 1 | boolean | Unsigned
UL_CSpare_1D2_235 | 0x882 | 235 | 1 | boolean | Unsigned
UL_CSpare_1D2_236 | 0x882 | 236 | 1 | boolean | Unsigned
UL_CSpare_1D2_237 | 0x882 | 237 | 1 | boolean | Unsigned
UL_CSpare_1D2_238 | 0x882 | 238 | 1 | boolean | Unsigned
UL_CSpare_1D2_239 | 0x882 | 239 | 1 | boolean | Unsigned
UL_CSpare_1D2_240 | 0x882 | 240 | 1 | boolean | Unsigned
UL_CSpare_1D2_241 | 0x882 | 241 | 1 | boolean | Unsigned
UL_CSpare_1D2_242 | 0x882 | 242 | 1 | boolean | Unsigned
UL_CSpare_1D2_243 | 0x882 | 243 | 1 | boolean | Unsigned
UL_CSpare_1D2_244 | 0x882 | 244 | 1 | boolean | Unsigned
UL_CSpare_1D2_245 | 0x882 | 245 | 1 | boolean | Unsigned
UL_CSpare_1D2_246 | 0x882 | 246 | 1 | boolean | Unsigned
UL_CSpare_1D2_247 | 0x882 | 247 | 1 | boolean | Unsigned
UL_CGTWSpare1D2_248 | 0x882 | 248 | 1 | boolean | Unsigned
UL_CGTWSpare1D2_249 | 0x882 | 249 | 1 | boolean | Unsigned
UL_CGTWSpare1D2_250 | 0x882 | 250 | 1 | boolean | Unsigned
UL_CGTWSpare1D2_251 | 0x882 | 251 | 1 | boolean | Unsigned
UL_CGTWSpare1D2_252 | 0x882 | 252 | 1 | boolean | Unsigned
UL_CGTWSpare1D2_253 | 0x882 | 253 | 1 | boolean | Unsigned
UL_CCheckPort_1D2 | 0x882 | 254 | 2 | integer | Unsigned
U2_IUnitNbr | 0x896 | 0 | 16 | integer | Signed
U2_IBrakeSpdStop | 0x896 | 16 | 8 | integer | Unsigned
U2_IBrakeSpdStart | 0x896 | 24 | 8 | integer | Unsigned
U2_IMaxSpdAllow | 0x896 | 32 | 8 | integer | Unsigned
U2_IMaxSpdAllowTorqRed | 0x896 | 40 | 8 | integer | Unsigned
U2_IDevIsAlive | 0x896 | 48 | 8 | integer | Unsigned
U2_IBrush1Up | 0x896 | 56 | 1 | boolean | Unsigned
U2_IBrush1Down | 0x896 | 57 | 1 | boolean | Unsigned
U2_IBrush2Up | 0x896 | 58 | 1 | boolean | Unsigned
U2_IBrush2Down | 0x896 | 59 | 1 | boolean | Unsigned
U2_IBrkMajFlt | 0x896 | 60 | 1 | boolean | Unsigned
U2_IBCE1BrkAppl | 0x896 | 61 | 1 | boolean | Unsigned
U2_IBCE2BrkAppl | 0x896 | 62 | 1 | boolean | Unsigned
U2_IBCE3BrkAppl | 0x896 | 63 | 1 | boolean | Unsigned
U2_IBCE4BrkAppl | 0x896 | 64 | 1 | boolean | Unsigned
U2_IBCE5BrkAppl | 0x896 | 65 | 1 | boolean | Unsigned
U2_IBCE1BrkRel | 0x896 | 66 | 1 | boolean | Unsigned
U2_IBCE2BrkRel | 0x896 | 67 | 1 | boolean | Unsigned
U2_IBCE3BrkRel | 0x896 | 68 | 1 | boolean | Unsigned
U2_IBCE4BrkRel | 0x896 | 69 | 1 | boolean | Unsigned
U2_IBCE5BrkRel | 0x896 | 70 | 1 | boolean | Unsigned
U2_IBCE1BrkIsolated | 0x896 | 71 | 1 | boolean | Unsigned
U2_IBCE2BrkIsolated | 0x896 | 72 | 1 | boolean | Unsigned
U2_IBCE3BrkIsolated | 0x896 | 73 | 1 | boolean | Unsigned
U2_IBCE4BrkIsolated | 0x896 | 74 | 1 | boolean | Unsigned
U2_IBCE5BrkIsolated | 0x896 | 75 | 1 | boolean | Unsigned
U2_IBCE1BrkMajFlt | 0x896 | 76 | 1 | boolean | Unsigned
U2_IBCE2BrkMajFlt | 0x896 | 77 | 1 | boolean | Unsigned
U2_IBCE3BrkMajFlt | 0x896 | 78 | 1 | boolean | Unsigned
U2_IBCE4BrkMajFlt | 0x896 | 79 | 1 | boolean | Unsigned
U2_IBCE5BrkMajFlt | 0x896 | 80 | 1 | boolean | Unsigned
U2_ICplrFault | 0x896 | 81 | 1 | boolean | Unsigned
U2_ICouplCab_1 | 0x896 | 82 | 1 | boolean | Unsigned
U2_ICouplCab_2 | 0x896 | 83 | 1 | boolean | Unsigned
U2_ICplRlyFail | 0x896 | 84 | 1 | boolean | Unsigned
U2_ICplrLVFault | 0x896 | 85 | 1 | boolean | Unsigned
U2_IOneDrOpnLft | 0x896 | 86 | 1 | boolean | Unsigned
U2_IOneDrOpnRgt | 0x896 | 87 | 1 | boolean | Unsigned
U2_IUnlockDoorHdl | 0x896 | 88 | 1 | boolean | Unsigned
U2_IAllDrsCld | 0x896 | 89 | 1 | boolean | Unsigned
U2_IDCU01UnlockDoorHdl | 0x896 | 90 | 1 | boolean | Unsigned
U2_IDCU02UnlockDoorHdl | 0x896 | 91 | 1 | boolean | Unsigned
U2_IDCU03UnlockDoorHdl | 0x896 | 92 | 1 | boolean | Unsigned
U2_IDCU04UnlockDoorHdl | 0x896 | 93 | 1 | boolean | Unsigned
U2_IDCU05UnlockDoorHdl | 0x896 | 94 | 1 | boolean | Unsigned
U2_IDCU06UnlockDoorHdl | 0x896 | 95 | 1 | boolean | Unsigned
U2_IDCU07UnlockDoorHdl | 0x896 | 96 | 1 | boolean | Unsigned
U2_IDCU08UnlockDoorHdl | 0x896 | 97 | 1 | boolean | Unsigned
U2_IDCU09UnlockDoorHdl | 0x896 | 98 | 1 | boolean | Unsigned
U2_IDCU10UnlockDoorHdl | 0x896 | 99 | 1 | boolean | Unsigned
U2_IDCU11UnlockDoorHdl | 0x896 | 100 | 1 | boolean | Unsigned
U2_IDCU12UnlockDoorHdl | 0x896 | 101 | 1 | boolean | Unsigned
U2_IDCU13UnlockDoorHdl | 0x896 | 102 | 1 | boolean | Unsigned
U2_IDCU14UnlockDoorHdl | 0x896 | 103 | 1 | boolean | Unsigned
U2_IDCU15UnlockDoorHdl | 0x896 | 104 | 1 | boolean | Unsigned
U2_IDCU16UnlockDoorHdl | 0x896 | 105 | 1 | boolean | Unsigned
U2_ISwPosN_1 | 0x896 | 106 | 1 | boolean | Unsigned
U2_ISwPosN_2 | 0x896 | 107 | 1 | boolean | Unsigned
U2_ISwPosP_1 | 0x896 | 108 | 1 | boolean | Unsigned
U2_ISwPosP_2 | 0x896 | 109 | 1 | boolean | Unsigned
U2_ISwPosNM_1 | 0x896 | 110 | 1 | boolean | Unsigned
U2_ISwPosNM_2 | 0x896 | 111 | 1 | boolean | Unsigned
U2_ISwPosSM_1 | 0x896 | 112 | 1 | boolean | Unsigned
U2_ISwPosSM_2 | 0x896 | 113 | 1 | boolean | Unsigned
U2_IPantoUpFault | 0x896 | 114 | 1 | boolean | Unsigned
U2_IPantoDownFault | 0x896 | 115 | 1 | boolean | Unsigned
U2_IPantoInter | 0x896 | 116 | 1 | boolean | Unsigned
U2_IPantoUp | 0x896 | 117 | 1 | boolean | Unsigned
U2_IPantoDown | 0x896 | 118 | 1 | boolean | Unsigned
U2_IPantoLocked | 0x896 | 119 | 1 | boolean | Unsigned
U2_IOneBrkFlt | 0x896 | 120 | 1 | boolean | Unsigned
U2_IAllTrBrkAppl | 0x896 | 121 | 1 | boolean | Unsigned
U2_IOneTrBrkAppl | 0x896 | 122 | 1 | boolean | Unsigned
U2_ICabinDoorOpen_1 | 0x896 | 123 | 1 | boolean | Unsigned
U2_ICabinDoorOpen_2 | 0x896 | 124 | 1 | boolean | Unsigned
U2_IBattIsolReq | 0x896 | 125 | 1 | boolean | Unsigned
U2_ICVS1OK | 0x896 | 126 | 1 | boolean | Unsigned
U2_ICVS2OK | 0x896 | 127 | 1 | boolean | Unsigned
U2_ISlippingInTrailVhc | 0x896 | 128 | 1 | boolean | Unsigned
U2_ISandingInTrailVhc | 0x896 | 129 | 1 | boolean | Unsigned
U2_ICoherRlySB | 0x896 | 130 | 1 | boolean | Unsigned
U2_ICoherRlySBMUTP | 0x896 | 131 | 1 | boolean | Unsigned
U2_IDctPwrCab1 | 0x896 | 132 | 1 | boolean | Unsigned
U2_IDctPwrCab2 | 0x896 | 133 | 1 | boolean | Unsigned
U2_IRlySBState | 0x896 | 134 | 1 | boolean | Unsigned
U2_IRlySBMUTPState | 0x896 | 135 | 1 | boolean | Unsigned
U2_ICoherRlyEB | 0x896 | 136 | 1 | boolean | Unsigned
U2_ICoherRlyMSB | 0x896 | 137 | 1 | boolean | Unsigned
U2_IDrsIsolRly | 0x896 | 138 | 1 | boolean | Unsigned
U2_IDrsIsolRly_D | 0x896 | 139 | 1 | boolean | Unsigned
U2_IRlyEBState | 0x896 | 140 | 1 | boolean | Unsigned
U2_IRlyMSBState | 0x896 | 141 | 1 | boolean | Unsigned
U2_IBdyCatchrLow1 | 0x896 | 142 | 1 | boolean | Unsigned
U2_IBdyCatchrLow2 | 0x896 | 143 | 1 | boolean | Unsigned
U2_IBdyCatchrMonitrIsol_1 | 0x896 | 144 | 1 | boolean | Unsigned
U2_IBdyCatchrMonitrIsol_2 | 0x896 | 145 | 1 | boolean | Unsigned
U2_IDrsCtrIsolSwCab1 | 0x896 | 146 | 1 | boolean | Unsigned
U2_IDrsCtrIsolSwCab2 | 0x896 | 147 | 1 | boolean | Unsigned
U2_IDirect1 | 0x896 | 148 | 1 | boolean | Unsigned
U2_IDirect2 | 0x896 | 149 | 1 | boolean | Unsigned
U2_ISpdDegMode | 0x896 | 150 | 1 | boolean | Unsigned
U2_IPCETempHigh | 0x896 | 151 | 1 | boolean | Unsigned
U2_IRhTempHigh | 0x896 | 152 | 1 | boolean | Unsigned
U2_IRollBackEmergBrk | 0x896 | 153 | 1 | boolean | Unsigned
U2_IRollBackPCE | 0x896 | 154 | 1 | boolean | Unsigned
U2_IStartupAuth | 0x896 | 155 | 1 | boolean | Unsigned
U2_IMCNeutralRq | 0x896 | 156 | 1 | boolean | Unsigned
U2_IStopTrainReq | 0x896 | 157 | 1 | boolean | Unsigned
U2_IOverTorqAllow | 0x896 | 158 | 1 | boolean | Unsigned
U2_IWashModeRev | 0x896 | 159 | 1 | boolean | Unsigned
U2_ICam1Mask | 0x896 | 160 | 1 | boolean | Unsigned
U2_ICam2Mask | 0x896 | 161 | 1 | boolean | Unsigned
U2_ICam3Mask | 0x896 | 162 | 1 | boolean | Unsigned
U2_ICam4Mask | 0x896 | 163 | 1 | boolean | Unsigned
U2_ICam5Mask | 0x896 | 164 | 1 | boolean | Unsigned
U2_ICam6Mask | 0x896 | 165 | 1 | boolean | Unsigned
U2_ICam7Mask | 0x896 | 166 | 1 | boolean | Unsigned
U2_ICam8Mask | 0x896 | 167 | 1 | boolean | Unsigned
U2_ICam9Mask | 0x896 | 168 | 1 | boolean | Unsigned
U2_ICam10Mask | 0x896 | 169 | 1 | boolean | Unsigned
U2_ICam11Mask | 0x896 | 170 | 1 | boolean | Unsigned
U2_ICam12Mask | 0x896 | 171 | 1 | boolean | Unsigned
U2_ICam13Mask | 0x896 | 172 | 1 | boolean | Unsigned
U2_ICam14Mask | 0x896 | 173 | 1 | boolean | Unsigned
U2_ICam15Mask | 0x896 | 174 | 1 | boolean | Unsigned
U2_ICam16Mask | 0x896 | 175 | 1 | boolean | Unsigned
U2_ILeaderShip | 0x896 | 176 | 1 | boolean | Unsigned
U2_ILowPanto | 0x896 | 177 | 1 | boolean | Unsigned
U2_INoBrakeTL | 0x896 | 178 | 1 | boolean | Unsigned
U2_ITractionTL | 0x896 | 179 | 1 | boolean | Unsigned
U2_IDrsLoopRelay | 0x896 | 180 | 1 | boolean | Unsigned
U2_IMaxBrk | 0x896 | 181 | 1 | boolean | Unsigned
U2_IAllDrsClsOkStart | 0x896 | 182 | 1 | boolean | Unsigned
U2_ISpare_1D5_183 | 0x896 | 183 | 1 | boolean | Unsigned
U2_IPAPISDDUVers0 | 0x896 | 184 | 8 | integer | Unsigned
U2_IPAPISDDUVers1 | 0x896 | 192 | 8 | integer | Unsigned
U2_IPAPISDDUVers2 | 0x896 | 200 | 8 | integer | Unsigned
U2_ICptMultStation | 0x896 | 208 | 8 | integer | Unsigned
U2_IHSCBOpen | 0x896 | 216 | 1 | boolean | Unsigned
U2_IHSCBClosed | 0x896 | 217 | 1 | boolean | Unsigned
U2_IHSCBFault | 0x896 | 218 | 1 | boolean | Unsigned
U2_IBCE1UnknownState | 0x896 | 219 | 1 | boolean | Unsigned
U2_IBCE2UnknownState | 0x896 | 220 | 1 | boolean | Unsigned
U2_IBCE3UnknownState | 0x896 | 221 | 1 | boolean | Unsigned
U2_IBCE4UnknownState | 0x896 | 222 | 1 | boolean | Unsigned
U2_IBCE5UnknownState | 0x896 | 223 | 1 | boolean | Unsigned
U2_IBCE6UnknownState | 0x896 | 224 | 1 | boolean | Unsigned
U2_IBCE7UnknownState | 0x896 | 225 | 1 | boolean | Unsigned
U2_IBCE8UnknownState | 0x896 | 226 | 1 | boolean | Unsigned
U2_IBCE9UnknownState | 0x896 | 227 | 1 | boolean | Unsigned
U2_IBCE10UnknownState | 0x896 | 228 | 1 | boolean | Unsigned
U2_ISpare_1D5_229 | 0x896 | 229 | 1 | boolean | Unsigned
U2_ISpare_1D5_230 | 0x896 | 230 | 1 | boolean | Unsigned
U2_ISpare_1D5_231 | 0x896 | 231 | 1 | boolean | Unsigned
U2_ISpare_1D5_232 | 0x896 | 232 | 1 | boolean | Unsigned
U2_ISpare_1D5_233 | 0x896 | 233 | 1 | boolean | Unsigned
U2_ISpare_1D5_234 | 0x896 | 234 | 1 | boolean | Unsigned
U2_ISpare_1D5_235 | 0x896 | 235 | 1 | boolean | Unsigned
U2_ISpare_1D5_236 | 0x896 | 236 | 1 | boolean | Unsigned
U2_ISpare_1D5_237 | 0x896 | 237 | 1 | boolean | Unsigned
U2_ISpare_1D5_238 | 0x896 | 238 | 1 | boolean | Unsigned
U2_ISpare_1D5_239 | 0x896 | 239 | 1 | boolean | Unsigned
U2_ISpare_1D5_240 | 0x896 | 240 | 1 | boolean | Unsigned
U2_ISpare_1D5_241 | 0x896 | 241 | 1 | boolean | Unsigned
U2_ISpare_1D5_242 | 0x896 | 242 | 1 | boolean | Unsigned
U2_ISpare_1D5_243 | 0x896 | 243 | 1 | boolean | Unsigned
U2_ISpare_1D5_244 | 0x896 | 244 | 1 | boolean | Unsigned
U2_ISpare_1D5_245 | 0x896 | 245 | 1 | boolean | Unsigned
U2_ISpare_1D5_246 | 0x896 | 246 | 1 | boolean | Unsigned
U2_ISpare_1D5_247 | 0x896 | 247 | 1 | boolean | Unsigned
U2_IGTWSpare1D5_248 | 0x896 | 248 | 1 | boolean | Unsigned
U2_IGTWSpare1D5_249 | 0x896 | 249 | 1 | boolean | Unsigned
U2_IGTWSpare1D5_250 | 0x896 | 250 | 1 | boolean | Unsigned
U2_IGTWSpare1D5_251 | 0x896 | 251 | 1 | boolean | Unsigned
U2_IGTWSpare1D5_252 | 0x896 | 252 | 1 | boolean | Unsigned
U2_IGTWSpare1D5_253 | 0x896 | 253 | 1 | boolean | Unsigned
U2_ICheckPort_1D5 | 0x896 | 254 | 2 | integer | Unsigned
PCE1_CResumeTest | 0x140 | 0 | 1 | boolean | Unsigned
PCE1_CEVResendAll | 0x140 | 1 | 1 | boolean | Unsigned
PCE1_CEVResumeTX | 0x140 | 2 | 1 | boolean | Unsigned
PCE1_CMainCBOff | 0x140 | 3 | 1 | boolean | Unsigned
PCE1_CStartupAuth | 0x140 | 4 | 1 | boolean | Unsigned
PCE1_CSpare_140_5 | 0x140 | 5 | 1 | boolean | Unsigned
PCE1_CNMecBrakeFault | 0x140 | 6 | 1 | boolean | Unsigned
PCE1_CTractionAuth | 0x140 | 7 | 1 | boolean | Unsigned
PCE1_CSetWheelDiam1 | 0x140 | 8 | 1 | boolean | Unsigned
PCE1_CSetWheelDiam2 | 0x140 | 9 | 1 | boolean | Unsigned
PCE1_CSetWheelDiam3 | 0x140 | 10 | 1 | boolean | Unsigned
PCE1_CManMot1Off | 0x140 | 11 | 1 | boolean | Unsigned
PCE1_CManMot2Off | 0x140 | 12 | 1 | boolean | Unsigned
PCE1_CRst | 0x140 | 13 | 1 | boolean | Unsigned
PCE1_CNoRst | 0x140 | 14 | 1 | boolean | Unsigned
PCE1_CSpare_140_15 | 0x140 | 15 | 1 | boolean | Unsigned
PCE1_CDiaMod | 0x140 | 16 | 1 | boolean | Unsigned
PCE1_CReducPowrTest | 0x140 | 17 | 1 | boolean | Unsigned
PCE1_CAutoTest | 0x140 | 18 | 1 | boolean | Unsigned
PCE1_CSpare_140_19 | 0x140 | 19 | 1 | boolean | Unsigned
PCE1_CSpare_140_20 | 0x140 | 20 | 1 | boolean | Unsigned
PCE1_CSpare_140_21 | 0x140 | 21 | 1 | boolean | Unsigned
PCE1_C400VOk | 0x140 | 22 | 1 | boolean | Unsigned
PCE1_CSpare_140_23 | 0x140 | 23 | 1 | boolean | Unsigned
PCE1_CSpare_140_24 | 0x140 | 24 | 1 | boolean | Unsigned
PCE1_CSpare_140_25 | 0x140 | 25 | 1 | boolean | Unsigned
PCE1_CSpare_140_26 | 0x140 | 26 | 1 | boolean | Unsigned
PCE1_CSpare_140_27 | 0x140 | 27 | 1 | boolean | Unsigned
PCE1_CSpare_140_28 | 0x140 | 28 | 1 | boolean | Unsigned
PCE1_CSpare_140_29 | 0x140 | 29 | 1 | boolean | Unsigned
PCE1_CSpare_140_30 | 0x140 | 30 | 1 | boolean | Unsigned
PCE1_CSpare_140_31 | 0x140 | 31 | 1 | boolean | Unsigned
PCE1_CSpare_140_32 | 0x140 | 32 | 16 | integer | Unsigned
PCE1_CSpare_140_48 | 0x140 | 48 | 16 | integer | Unsigned
PCE1_CSpare_140_64 | 0x140 | 64 | 16 | integer | Unsigned
PCE1_CSpare_140_80 | 0x140 | 80 | 16 | integer | Unsigned
PCE1_CSpare_140_96 | 0x140 | 96 | 16 | integer | Unsigned
PCE1_CSpare_140_112 | 0x140 | 112 | 16 | integer | Unsigned
PCE1_CSpare_140_128 | 0x140 | 128 | 16 | integer | Unsigned
PCE1_CSpare_140_144 | 0x140 | 144 | 16 | integer | Unsigned
PCE1_CSpare_140_160 | 0x140 | 160 | 16 | integer | Unsigned
PCE1_CSpare_140_176 | 0x140 | 176 | 16 | integer | Unsigned
PCE1_CSpare_140_192 | 0x140 | 192 | 16 | integer | Unsigned
PCE1_CSpare_140_208 | 0x140 | 208 | 16 | integer | Unsigned
PCE1_CSpare_140_224 | 0x140 | 224 | 16 | integer | Unsigned
PCE1_CSpare_140_240 | 0x140 | 240 | 16 | integer | Unsigned
PCE1_CTractionCurLim | 0x141 | 0 | 16 | integer | Signed
PCE1_CBrakeCurLim | 0x141 | 16 | 16 | integer | Signed
PCE1_CLoad | 0x141 | 32 | 16 | integer | Signed
PCE1_CTrainLoad | 0x141 | 48 | 16 | integer | Signed
PCE1_CAdhesionLimit | 0x141 | 64 | 16 | integer | Signed
PCE1_CElecEffortReq | 0x141 | 80 | 16 | integer | Signed
PCE1_CMecEffortReq | 0x141 | 96 | 16 | integer | Signed
PCE1_CWheelDiam1 | 0x141 | 112 | 16 | integer | Signed
PCE1_CWheelDiam2 | 0x141 | 128 | 16 | integer | Signed
PCE1_CWheelDiam3 | 0x141 | 144 | 16 | integer | Signed
PCE1_CRefSpeed | 0x141 | 160 | 16 | integer | Signed
PCE1_CPCENbOnTrain | 0x141 | 176 | 16 | integer | Signed
PCE1_CPCETractionOkNb | 0x141 | 192 | 16 | integer | Signed
PCE1_CPCEBrakeOkNb | 0x141 | 208 | 16 | integer | Signed
PCE1_CSpare_141_224 | 0x141 | 224 | 8 | integer | Signed
PCE1_CSpare_141_232 | 0x141 | 232 | 8 | integer | Signed
PCE1_CSpare_141_240 | 0x141 | 240 | 8 | integer | Signed
PCE1_CSpare_141_248 | 0x141 | 248 | 1 | boolean | Unsigned
PCE1_CSpare_141_249 | 0x141 | 249 | 1 | boolean | Unsigned
PCE1_CSpare_141_250 | 0x141 | 250 | 1 | boolean | Unsigned
PCE1_CSpare_141_251 | 0x141 | 251 | 1 | boolean | Unsigned
PCE1_CSpare_141_252 | 0x141 | 252 | 1 | boolean | Unsigned
PCE1_CSpare_141_253 | 0x141 | 253 | 1 | boolean | Unsigned
PCE1_CSpare_141_254 | 0x141 | 254 | 1 | boolean | Unsigned
PCE1_CSpare_141_255 | 0x141 | 255 | 1 | boolean | Unsigned
PCE1_IPCESystState | 0x500 | 0 | 8 | integer | Unsigned
PCE1_ISpare_500_8 | 0x500 | 8 | 8 | integer | Unsigned
PCE1_IDevIsAlive | 0x500 | 16 | 16 | integer | Unsigned
PCE1_IDevOper | 0x500 | 32 | 1 | boolean | Unsigned
PCE1_IAutoTestInProg | 0x500 | 33 | 1 | boolean | Unsigned
PCE1_IAutoTestDone | 0x500 | 34 | 1 | boolean | Unsigned
PCE1_IAutoTestRes | 0x500 | 35 | 1 | boolean | Unsigned
PCE1_ICriticalFltPres | 0x500 | 36 | 1 | boolean | Unsigned
PCE1_IInformFltPres | 0x500 | 37 | 1 | boolean | Unsigned
PCE1_IMajorFltPres | 0x500 | 38 | 1 | boolean | Unsigned
PCE1_IMinorFltPres | 0x500 | 39 | 1 | boolean | Unsigned
PCE1_IMedium1OK | 0x500 | 40 | 1 | boolean | Unsigned
PCE1_IMedium2OK | 0x500 | 41 | 1 | boolean | Unsigned
PCE1_IEV_TX_FAULT | 0x500 | 42 | 1 | boolean | Unsigned
PCE1_IEqpInFault | 0x500 | 43 | 1 | boolean | Unsigned
PCE1_IEqpIsReady | 0x500 | 44 | 1 | boolean | Unsigned
PCE1_IOffLoadTest | 0x500 | 45 | 1 | boolean | Unsigned
PCE1_IReducPowrTest | 0x500 | 46 | 1 | boolean | Unsigned
PCE1_IEqpInMaintc | 0x500 | 47 | 1 | boolean | Unsigned
PCE1_ISpare_500_48 | 0x500 | 48 | 8 | integer | Unsigned
PCE1_ISpare_500_56 | 0x500 | 56 | 8 | integer | Unsigned
PCE1_INominalEffortE | 0x501 | 0 | 16 | integer | Signed
PCE1_INominalEffortM | 0x501 | 16 | 16 | integer | Signed
PCE1_IHvValue | 0x501 | 32 | 16 | integer | Signed
PCE1_ISpare_501_48 | 0x501 | 48 | 16 | integer | Signed
PCE1_IDistance | 0x501 | 64 | 16 | integer | Unsigned
PCE1_ISpare_501_80 | 0x501 | 80 | 16 | integer | Signed
PCE1_ISpeedAxle1 | 0x501 | 96 | 16 | integer | Signed
PCE1_ISpeedAxle2 | 0x501 | 112 | 16 | integer | Signed
PCE1_ISpeedAxle3 | 0x501 | 128 | 16 | integer | Signed
PCE1_IRefSpeed | 0x501 | 144 | 16 | integer | Signed
PCE1_ITractionCurLim | 0x501 | 160 | 16 | integer | Signed
PCE1_IBrakeCurLim | 0x501 | 176 | 16 | integer | Signed
PCE1_ITractionAvail | 0x501 | 192 | 8 | integer | Signed
PCE1_IElecBrakeAvail | 0x501 | 200 | 8 | integer | Signed
PCE1_ITraction1Ok | 0x501 | 208 | 1 | boolean | Unsigned
PCE1_ITraction2Ok | 0x501 | 209 | 1 | boolean | Unsigned
PCE1_IElecBrk1Ok | 0x501 | 210 | 1 | boolean | Unsigned
PCE1_IElecBrk2Ok | 0x501 | 211 | 1 | boolean | Unsigned
PCE1_ILSwClose | 0x501 | 212 | 1 | boolean | Unsigned
PCE1_ILSwFault | 0x501 | 213 | 1 | boolean | Unsigned
PCE1_ILSwStuck | 0x501 | 214 | 1 | boolean | Unsigned
PCE1_IPrechClose | 0x501 | 215 | 1 | boolean | Unsigned
PCE1_IPrechFault | 0x501 | 216 | 1 | boolean | Unsigned
PCE1_IPrechStuck | 0x501 | 217 | 1 | boolean | Unsigned
PCE1_IDiffGroundFault | 0x501 | 218 | 1 | boolean | Unsigned
PCE1_IDirectionFlt | 0x501 | 219 | 1 | boolean | Unsigned
PCE1_ISpeed1Ok | 0x501 | 220 | 1 | boolean | Unsigned
PCE1_ISpeed2Ok | 0x501 | 221 | 1 | boolean | Unsigned
PCE1_ISpeed3Ok | 0x501 | 222 | 1 | boolean | Unsigned
PCE1_IRefSpeedOk | 0x501 | 223 | 1 | boolean | Unsigned
PCE1_ISpeedLimit | 0x501 | 224 | 1 | boolean | Unsigned
PCE1_IOverspeed | 0x501 | 225 | 1 | boolean | Unsigned
PCE1_IWheelDiam1Ok | 0x501 | 226 | 1 | boolean | Unsigned
PCE1_IWheelDiam2Ok | 0x501 | 227 | 1 | boolean | Unsigned
PCE1_IWheelDiam3Ok | 0x501 | 228 | 1 | boolean | Unsigned
PCE1_ISlipDetect | 0x501 | 229 | 1 | boolean | Unsigned
PCE1_ISlideDetect | 0x501 | 230 | 1 | boolean | Unsigned
PCE1_ISlipSlideFault | 0x501 | 231 | 1 | boolean | Unsigned
PCE1_IInvTempHigh1 | 0x501 | 232 | 1 | boolean | Unsigned
PCE1_IInvTempHigh2 | 0x501 | 233 | 1 | boolean | Unsigned
PCE1_IFanOn | 0x501 | 234 | 1 | boolean | Unsigned
PCE1_IMotorTempHigh1 | 0x501 | 235 | 1 | boolean | Unsigned
PCE1_IMotorTempHigh2 | 0x501 | 236 | 1 | boolean | Unsigned
PCE1_IRhTempHigh1 | 0x501 | 237 | 1 | boolean | Unsigned
PCE1_IRhTempHigh2 | 0x501 | 238 | 1 | boolean | Unsigned
PCE1_IEffortReqErr | 0x501 | 239 | 1 | boolean | Unsigned
PCE1_IEffortLimit | 0x501 | 240 | 1 | boolean | Unsigned
PCE1_ITractionCurLimOn | 0x501 | 241 | 1 | boolean | Unsigned
PCE1_IBrakeCurLimOn | 0x501 | 242 | 1 | boolean | Unsigned
PCE1_IRelStandstillBrk | 0x501 | 243 | 1 | boolean | Unsigned
PCE1_IApplStandstillBrk | 0x501 | 244 | 1 | boolean | Unsigned
PCE1_IMecBrakeOk | 0x501 | 245 | 1 | boolean | Unsigned
PCE1_IBrkChopper1Ok | 0x501 | 246 | 1 | boolean | Unsigned
PCE1_IBrkChopper2Ok | 0x501 | 247 | 1 | boolean | Unsigned
PCE1_IMContClose1 | 0x501 | 248 | 1 | boolean | Unsigned
PCE1_IMContFault1 | 0x501 | 249 | 1 | boolean | Unsigned
PCE1_IMContStuck1 | 0x501 | 250 | 1 | boolean | Unsigned
PCE1_IMContClose2 | 0x501 | 251 | 1 | boolean | Unsigned
PCE1_IMContFault2 | 0x501 | 252 | 1 | boolean | Unsigned
PCE1_IMContStuck2 | 0x501 | 253 | 1 | boolean | Unsigned
PCE1_ISpare_501_254 | 0x501 | 254 | 1 | boolean | Unsigned
PCE1_ISpare_501_255 | 0x501 | 255 | 1 | boolean | Unsigned
PCE1_IDispLineVoltage | 0x502 | 0 | 16 | integer | Unsigned
PCE1_IConsPower | 0x502 | 16 | 16 | integer | Signed
PCE1_IMnaReg | 0x502 | 32 | 16 | integer | Unsigned
PCE1_ISysStatus | 0x502 | 48 | 16 | integer | Unsigned
PCE1_IFltCode | 0x502 | 64 | 16 | integer | Unsigned
PCE1_IWheelDiam1 | 0x502 | 80 | 16 | integer | Signed
PCE1_IWheelDiam2 | 0x502 | 96 | 16 | integer | Signed
PCE1_IWheelDiam3 | 0x502 | 112 | 16 | integer | Signed
PCE1_ISpare_502_128 | 0x502 | 128 | 16 | integer | Signed
PCE1_ISpare_502_144 | 0x502 | 144 | 16 | integer | Signed
PCE1_IDispBrkChopper | 0x502 | 160 | 16 | integer | Signed
PCE1_IElecEffortValue | 0x502 | 176 | 16 | integer | Signed
PCE1_IInvFreq | 0x502 | 192 | 16 | integer | Signed
PCE1_IDispLineCurrent | 0x502 | 208 | 16 | integer | Signed
PCE1_Ispare_224_2 | 0x502 | 224 | 8 | integer | Signed
PCE1_Ispare_232_2 | 0x502 | 232 | 8 | integer | Signed
PCE1_ISpeedCh1Flt | 0x502 | 240 | 1 | boolean | Unsigned
PCE1_ISpeedCh2Flt | 0x502 | 241 | 1 | boolean | Unsigned
PCE1_ISpeedCh3Flt | 0x502 | 242 | 1 | boolean | Unsigned
PCE1_ISpeedCh4Flt | 0x502 | 243 | 1 | boolean | Unsigned
PCE1_ISpeedCh5Flt | 0x502 | 244 | 1 | boolean | Unsigned
PCE1_ISpeedCh6Flt | 0x502 | 245 | 1 | boolean | Unsigned
PCE1_IMnaLineGap | 0x502 | 246 | 1 | boolean | Unsigned
PCE1_IGRFFault | 0x502 | 247 | 1 | boolean | Unsigned
PCE1_IGRFWarning | 0x502 | 248 | 1 | boolean | Unsigned
PCE1_ILock | 0x502 | 249 | 1 | boolean | Unsigned
PCE1_ISpare_502_250 | 0x502 | 250 | 1 | boolean | Unsigned
PCE1_ISpare_502_251 | 0x502 | 251 | 1 | boolean | Unsigned
PCE1_ISpare_502_252 | 0x502 | 252 | 1 | boolean | Unsigned
PCE1_ISpare_502_253 | 0x502 | 253 | 1 | boolean | Unsigned
PCE1_ISpare_502_254 | 0x502 | 254 | 1 | boolean | Unsigned
PCE1_ISpare_502_255 | 0x502 | 255 | 1 | boolean | Unsigned
PCE1_ISerialNumber | 0x503 | 0 | 16 | integer | Unsigned
PCE1_INetwVersion0 | 0x503 | 16 | 8 | integer | Unsigned
PCE1_INetwVersion1 | 0x503 | 24 | 8 | integer | Unsigned
PCE1_INetwVersion2 | 0x503 | 32 | 8 | integer | Unsigned
PCE1_ISoftwVersion0 | 0x503 | 40 | 8 | integer | Unsigned
PCE1_ISoftwVersion1 | 0x503 | 48 | 8 | integer | Unsigned
PCE1_ISoftwVersion2 | 0x503 | 56 | 8 | integer | Unsigned
PCE1_IHardwVersion0 | 0x503 | 64 | 8 | integer | Unsigned
PCE1_IHardwVersion1 | 0x503 | 72 | 8 | integer | Unsigned
PCE1_IHardwVersion2 | 0x503 | 80 | 8 | integer | Unsigned
PCE1_ISpare_503_88 | 0x503 | 88 | 8 | integer | Unsigned
PCE1_IAutoTestStep | 0x503 | 96 | 16 | integer | Unsigned
PCE1_ISpare_503_112 | 0x503 | 112 | 16 | integer | Unsigned
PCE1_ISpare_503_128 | 0x503 | 128 | 16 | integer | Unsigned
PCE1_ISpare_503_144 | 0x503 | 144 | 16 | integer | Unsigned
PCE1_ISpare_503_160 | 0x503 | 160 | 16 | integer | Unsigned
PCE1_ISpare_503_176 | 0x503 | 176 | 16 | integer | Unsigned
PCE1_IRescueTL | 0x503 | 192 | 1 | boolean | Unsigned
PCE1_IPulseEnable | 0x503 | 193 | 1 | boolean | Unsigned
PCE1_IMainCBOff | 0x503 | 194 | 1 | boolean | Unsigned
PCE1_IForwardTL | 0x503 | 195 | 1 | boolean | Unsigned
PCE1_IReverseTL | 0x503 | 196 | 1 | boolean | Unsigned
PCE1_IZSpeed | 0x503 | 197 | 1 | boolean | Unsigned
PCE1_IRollBack | 0x503 | 198 | 1 | boolean | Unsigned
PCE1_ITractionTL | 0x503 | 199 | 1 | boolean | Unsigned
PCE1_INoBrakeTL | 0x503 | 200 | 1 | boolean | Unsigned
PCE1_INoEmergBrk | 0x503 | 201 | 1 | boolean | Unsigned
PCE1_INoSafetyBrk | 0x503 | 202 | 1 | boolean | Unsigned
PCE1_INoAPSSupply | 0x503 | 203 | 1 | boolean | Unsigned
PCE1_IMecBrakeRel | 0x503 | 204 | 1 | boolean | Unsigned
PCE1_IMecBrakeAppli | 0x503 | 205 | 1 | boolean | Unsigned
PCE1_IMecBrakeIsol | 0x503 | 206 | 1 | boolean | Unsigned
PCE1_IBCURelay | 0x503 | 207 | 1 | boolean | Unsigned
PCE1_IMecBrakeOut0 | 0x503 | 208 | 1 | boolean | Unsigned
PCE1_IMecBrakeOut1 | 0x503 | 209 | 1 | boolean | Unsigned
PCE1_IMecBrakeOut2 | 0x503 | 210 | 1 | boolean | Unsigned
PCE1_IMecBrakeOut3 | 0x503 | 211 | 1 | boolean | Unsigned
PCE1_IReducPowrTestDone | 0x503 | 212 | 1 | boolean | Unsigned
PCE1_IReducPowrTestRes | 0x503 | 213 | 1 | boolean | Unsigned
PCE1_INoDeadmanEmergBrk | 0x503 | 214 | 1 | boolean | Unsigned
PCE1_INoDoorsPassengerEmergBrk | 0x503 | 215 | 1 | boolean | Unsigned
PCE1_ITrackBrakesOut | 0x503 | 216 | 1 | boolean | Unsigned
PCE1_ISpare_503_217 | 0x503 | 217 | 1 | boolean | Unsigned
PCE1_ISpare_503_218 | 0x503 | 218 | 1 | boolean | Unsigned
PCE1_ISpare_503_219 | 0x503 | 219 | 1 | boolean | Unsigned
PCE1_ISpare_503_220 | 0x503 | 220 | 1 | boolean | Unsigned
PCE1_ISpare_503_221 | 0x503 | 221 | 1 | boolean | Unsigned
PCE1_ISpare_503_222 | 0x503 | 222 | 1 | boolean | Unsigned
PCE1_ISpare_503_223 | 0x503 | 223 | 1 | boolean | Unsigned
PCE1_ISpare_503_224 | 0x503 | 224 | 8 | integer | Unsigned
PCE1_ISpare_503_232 | 0x503 | 232 | 8 | integer | Unsigned
PCE1_ISpare_503_240 | 0x503 | 240 | 8 | integer | Unsigned
PCE1_ISpare_503_248 | 0x503 | 248 | 8 | integer | Unsigned
PCE1_Icons_effort_signe_av_abc_invA | 0x504 | 0 | 16 | integer | Unsigned
PCE1_IF_elec_achieve_blend | 0x504 | 16 | 16 | integer | Unsigned
PCE1_IN_date_adj | 0x504 | 32 | 16 | integer | Unsigned
PCE1_IVs1MB | 0x504 | 48 | 16 | integer | Unsigned
PCE1_ISpare_504_64 | 0x504 | 64 | 16 | integer | Unsigned
PCE1_ISpare_504_80 | 0x504 | 80 | 16 | integer | Unsigned
PCE1_ISpare_504_96 | 0x504 | 96 | 16 | integer | Unsigned
PCE1_ISpare_504_112 | 0x504 | 112 | 16 | integer | Unsigned
PCE1_ISpare_504_128 | 0x504 | 128 | 16 | integer | Unsigned
PCE1_ISpare_504_144 | 0x504 | 144 | 16 | integer | Unsigned
PCE1_ISpare_504_160 | 0x504 | 160 | 16 | integer | Unsigned
PCE1_ISpare_504_176 | 0x504 | 176 | 16 | integer | Unsigned
PCE1_ISpare_504_192 | 0x504 | 192 | 16 | integer | Unsigned
PCE1_ISpare_504_208 | 0x504 | 208 | 16 | integer | Unsigned
PCE1_ISpare_504_224 | 0x504 | 224 | 16 | integer | Unsigned
PCE1_IVs1MBVal | 0x504 | 240 | 1 | boolean | Unsigned
PCE1_ISpare_504_241 | 0x504 | 241 | 1 | boolean | Unsigned
PCE1_ISpare_504_242 | 0x504 | 242 | 1 | boolean | Unsigned
PCE1_ISpare_504_243 | 0x504 | 243 | 1 | boolean | Unsigned
PCE1_ISpare_504_244 | 0x504 | 244 | 1 | boolean | Unsigned
PCE1_ISpare_504_245 | 0x504 | 245 | 1 | boolean | Unsigned
PCE1_ISpare_504_246 | 0x504 | 246 | 1 | boolean | Unsigned
PCE1_ISpare_504_247 | 0x504 | 247 | 1 | boolean | Unsigned
PCE1_ISpare_504_248 | 0x504 | 248 | 1 | boolean | Unsigned
PCE1_ISpare_504_249 | 0x504 | 249 | 1 | boolean | Unsigned
PCE1_ISpare_504_250 | 0x504 | 250 | 1 | boolean | Unsigned
PCE1_ISpare_504_251 | 0x504 | 251 | 1 | boolean | Unsigned
PCE1_ISpare_504_252 | 0x504 | 252 | 1 | boolean | Unsigned
PCE1_ISpare_504_253 | 0x504 | 253 | 1 | boolean | Unsigned
PCE1_ISpare_504_254 | 0x504 | 254 | 1 | boolean | Unsigned
PCE1_ISpare_504_255 | 0x504 | 255 | 1 | boolean | Unsigned
PCE2_CResumeTest | 0x144 | 0 | 1 | boolean | Unsigned
PCE2_CEVResendAll | 0x144 | 1 | 1 | boolean | Unsigned
PCE2_CEVResumeTX | 0x144 | 2 | 1 | boolean | Unsigned
PCE2_CMainCBOff | 0x144 | 3 | 1 | boolean | Unsigned
PCE2_CStartupAuth | 0x144 | 4 | 1 | boolean | Unsigned
PCE2_CSpare_140_5 | 0x144 | 5 | 1 | boolean | Unsigned
PCE2_CNMecBrakeFault | 0x144 | 6 | 1 | boolean | Unsigned
PCE2_CTractionAuth | 0x144 | 7 | 1 | boolean | Unsigned
PCE2_CSetWheelDiam1 | 0x144 | 8 | 1 | boolean | Unsigned
PCE2_CSetWheelDiam2 | 0x144 | 9 | 1 | boolean | Unsigned
PCE2_CSetWheelDiam3 | 0x144 | 10 | 1 | boolean | Unsigned
PCE2_CManMot1Off | 0x144 | 11 | 1 | boolean | Unsigned
PCE2_CManMot2Off | 0x144 | 12 | 1 | boolean | Unsigned
PCE2_CRst | 0x144 | 13 | 1 | boolean | Unsigned
PCE2_CNoRst | 0x144 | 14 | 1 | boolean | Unsigned
PCE2_CSpare_140_15 | 0x144 | 15 | 1 | boolean | Unsigned
PCE2_CDiaMod | 0x144 | 16 | 1 | boolean | Unsigned
PCE2_CReducPowrTest | 0x144 | 17 | 1 | boolean | Unsigned
PCE2_CAutoTest | 0x144 | 18 | 1 | boolean | Unsigned
PCE2_CSpare_140_19 | 0x144 | 19 | 1 | boolean | Unsigned
PCE2_CSpare_140_20 | 0x144 | 20 | 1 | boolean | Unsigned
PCE2_CSpare_140_21 | 0x144 | 21 | 1 | boolean | Unsigned
PCE2_C400VOk | 0x144 | 22 | 1 | boolean | Unsigned
PCE2_CSpare_140_23 | 0x144 | 23 | 1 | boolean | Unsigned
PCE2_CSpare_140_24 | 0x144 | 24 | 1 | boolean | Unsigned
PCE2_CSpare_140_25 | 0x144 | 25 | 1 | boolean | Unsigned
PCE2_CSpare_140_26 | 0x144 | 26 | 1 | boolean | Unsigned
PCE2_CSpare_140_27 | 0x144 | 27 | 1 | boolean | Unsigned
PCE2_CSpare_140_28 | 0x144 | 28 | 1 | boolean | Unsigned
PCE2_CSpare_140_29 | 0x144 | 29 | 1 | boolean | Unsigned
PCE2_CSpare_140_30 | 0x144 | 30 | 1 | boolean | Unsigned
PCE2_CSpare_140_31 | 0x144 | 31 | 1 | boolean | Unsigned
PCE2_CSpare_140_32 | 0x144 | 32 | 16 | integer | Unsigned
PCE2_CSpare_140_48 | 0x144 | 48 | 16 | integer | Unsigned
PCE2_CSpare_140_64 | 0x144 | 64 | 16 | integer | Unsigned
PCE2_CSpare_140_80 | 0x144 | 80 | 16 | integer | Unsigned
PCE2_CSpare_140_96 | 0x144 | 96 | 16 | integer | Unsigned
PCE2_CSpare_140_112 | 0x144 | 112 | 16 | integer | Unsigned
PCE2_CSpare_140_128 | 0x144 | 128 | 16 | integer | Unsigned
PCE2_CSpare_140_144 | 0x144 | 144 | 16 | integer | Unsigned
PCE2_CSpare_140_160 | 0x144 | 160 | 16 | integer | Unsigned
PCE2_CSpare_140_176 | 0x144 | 176 | 16 | integer | Unsigned
PCE2_CSpare_140_192 | 0x144 | 192 | 16 | integer | Unsigned
PCE2_CSpare_140_208 | 0x144 | 208 | 16 | integer | Unsigned
PCE2_CSpare_140_224 | 0x144 | 224 | 16 | integer | Unsigned
PCE2_CSpare_140_240 | 0x144 | 240 | 16 | integer | Unsigned
PCE2_CTractionCurLim | 0x145 | 0 | 16 | integer | Signed
PCE2_CBrakeCurLim | 0x145 | 16 | 16 | integer | Signed
PCE2_CLoad | 0x145 | 32 | 16 | integer | Signed
PCE2_CTrainLoad | 0x145 | 48 | 16 | integer | Signed
PCE2_CAdhesionLimit | 0x145 | 64 | 16 | integer | Signed
PCE2_CElecEffortReq | 0x145 | 80 | 16 | integer | Signed
PCE2_CMecEffortReq | 0x145 | 96 | 16 | integer | Signed
PCE2_CWheelDiam1 | 0x145 | 112 | 16 | integer | Signed
PCE2_CWheelDiam2 | 0x145 | 128 | 16 | integer | Signed
PCE2_CWheelDiam3 | 0x145 | 144 | 16 | integer | Signed
PCE2_CRefSpeed | 0x145 | 160 | 16 | integer | Signed
PCE2_CPCENbOnTrain | 0x145 | 176 | 16 | integer | Signed
PCE2_CPCETractionOkNb | 0x145 | 192 | 16 | integer | Signed
PCE2_CPCEBrakeOkNb | 0x145 | 208 | 16 | integer | Signed
PCE2_CSpare_141_224 | 0x145 | 224 | 8 | integer | Signed
PCE2_CSpare_141_232 | 0x145 | 232 | 8 | integer | Signed
PCE2_CSpare_141_240 | 0x145 | 240 | 8 | integer | Signed
PCE2_CSpare_141_248 | 0x145 | 248 | 1 | boolean | Unsigned
PCE2_CSpare_141_249 | 0x145 | 249 | 1 | boolean | Unsigned
PCE2_CSpare_141_250 | 0x145 | 250 | 1 | boolean | Unsigned
PCE2_CSpare_141_251 | 0x145 | 251 | 1 | boolean | Unsigned
PCE2_CSpare_141_252 | 0x145 | 252 | 1 | boolean | Unsigned
PCE2_CSpare_141_253 | 0x145 | 253 | 1 | boolean | Unsigned
PCE2_CSpare_141_254 | 0x145 | 254 | 1 | boolean | Unsigned
PCE2_CSpare_141_255 | 0x145 | 255 | 1 | boolean | Unsigned
PCE2_IPCESystState | 0x510 | 0 | 8 | integer | Unsigned
PCE2_ISpare_500_8 | 0x510 | 8 | 8 | integer | Unsigned
PCE2_IDevIsAlive | 0x510 | 16 | 16 | integer | Unsigned
PCE2_IDevOper | 0x510 | 32 | 1 | boolean | Unsigned
PCE2_IAutoTestInProg | 0x510 | 33 | 1 | boolean | Unsigned
PCE2_IAutoTestDone | 0x510 | 34 | 1 | boolean | Unsigned
PCE2_IAutoTestRes | 0x510 | 35 | 1 | boolean | Unsigned
PCE2_ICriticalFltPres | 0x510 | 36 | 1 | boolean | Unsigned
PCE2_IInformFltPres | 0x510 | 37 | 1 | boolean | Unsigned
PCE2_IMajorFltPres | 0x510 | 38 | 1 | boolean | Unsigned
PCE2_IMinorFltPres | 0x510 | 39 | 1 | boolean | Unsigned
PCE2_IMedium1OK | 0x510 | 40 | 1 | boolean | Unsigned
PCE2_IMedium2OK | 0x510 | 41 | 1 | boolean | Unsigned
PCE2_IEV_TX_FAULT | 0x510 | 42 | 1 | boolean | Unsigned
PCE2_IEqpInFault | 0x510 | 43 | 1 | boolean | Unsigned
PCE2_IEqpIsReady | 0x510 | 44 | 1 | boolean | Unsigned
PCE2_IOffLoadTest | 0x510 | 45 | 1 | boolean | Unsigned
PCE2_IReducPowrTest | 0x510 | 46 | 1 | boolean | Unsigned
PCE2_IEqpInMaintc | 0x510 | 47 | 1 | boolean | Unsigned
PCE2_ISpare_500_48 | 0x510 | 48 | 8 | integer | Unsigned
PCE2_ISpare_500_56 | 0x510 | 56 | 8 | integer | Unsigned
PCE2_INominalEffortE | 0x511 | 0 | 16 | integer | Signed
PCE2_INominalEffortM | 0x511 | 16 | 16 | integer | Signed
PCE2_IHvValue | 0x511 | 32 | 16 | integer | Signed
PCE2_ISpare_501_48 | 0x511 | 48 | 16 | integer | Signed
PCE2_IDistance | 0x511 | 64 | 16 | integer | Unsigned
PCE2_ISpare_501_80 | 0x511 | 80 | 16 | integer | Signed
PCE2_ISpeedAxle1 | 0x511 | 96 | 16 | integer | Signed
PCE2_ISpeedAxle2 | 0x511 | 112 | 16 | integer | Signed
PCE2_ISpeedAxle3 | 0x511 | 128 | 16 | integer | Signed
PCE2_IRefSpeed | 0x511 | 144 | 16 | integer | Signed
PCE2_ITractionCurLim | 0x511 | 160 | 16 | integer | Signed
PCE2_IBrakeCurLim | 0x511 | 176 | 16 | integer | Signed
PCE2_ITractionAvail | 0x511 | 192 | 8 | integer | Signed
PCE2_IElecBrakeAvail | 0x511 | 200 | 8 | integer | Signed
PCE2_ITraction1Ok | 0x511 | 208 | 1 | boolean | Unsigned
PCE2_ITraction2Ok | 0x511 | 209 | 1 | boolean | Unsigned
PCE2_IElecBrk1Ok | 0x511 | 210 | 1 | boolean | Unsigned
PCE2_IElecBrk2Ok | 0x511 | 211 | 1 | boolean | Unsigned
PCE2_ILSwClose | 0x511 | 212 | 1 | boolean | Unsigned
PCE2_ILSwFault | 0x511 | 213 | 1 | boolean | Unsigned
PCE2_ILSwStuck | 0x511 | 214 | 1 | boolean | Unsigned
PCE2_IPrechClose | 0x511 | 215 | 1 | boolean | Unsigned
PCE2_IPrechFault | 0x511 | 216 | 1 | boolean | Unsigned
PCE2_IPrechStuck | 0x511 | 217 | 1 | boolean | Unsigned
PCE2_IDiffGroundFault | 0x511 | 218 | 1 | boolean | Unsigned
PCE2_IDirectionFlt | 0x511 | 219 | 1 | boolean | Unsigned
PCE2_ISpeed1Ok | 0x511 | 220 | 1 | boolean | Unsigned
PCE2_ISpeed2Ok | 0x511 | 221 | 1 | boolean | Unsigned
PCE2_ISpeed3Ok | 0x511 | 222 | 1 | boolean | Unsigned
PCE2_IRefSpeedOk | 0x511 | 223 | 1 | boolean | Unsigned
PCE2_ISpeedLimit | 0x511 | 224 | 1 | boolean | Unsigned
PCE2_IOverspeed | 0x511 | 225 | 1 | boolean | Unsigned
PCE2_IWheelDiam1Ok | 0x511 | 226 | 1 | boolean | Unsigned
PCE2_IWheelDiam2Ok | 0x511 | 227 | 1 | boolean | Unsigned
PCE2_IWheelDiam3Ok | 0x511 | 228 | 1 | boolean | Unsigned
PCE2_ISlipDetect | 0x511 | 229 | 1 | boolean | Unsigned
PCE2_ISlideDetect | 0x511 | 230 | 1 | boolean | Unsigned
PCE2_ISlipSlideFault | 0x511 | 231 | 1 | boolean | Unsigned
PCE2_IInvTempHigh1 | 0x511 | 232 | 1 | boolean | Unsigned
PCE2_IInvTempHigh2 | 0x511 | 233 | 1 | boolean | Unsigned
PCE2_IFanOn | 0x511 | 234 | 1 | boolean | Unsigned
PCE2_IMotorTempHigh1 | 0x511 | 235 | 1 | boolean | Unsigned
PCE2_IMotorTempHigh2 | 0x511 | 236 | 1 | boolean | Unsigned
PCE2_IRhTempHigh1 | 0x511 | 237 | 1 | boolean | Unsigned
PCE2_IRhTempHigh2 | 0x511 | 238 | 1 | boolean | Unsigned
PCE2_IEffortReqErr | 0x511 | 239 | 1 | boolean | Unsigned
PCE2_IEffortLimit | 0x511 | 240 | 1 | boolean | Unsigned
PCE2_ITractionCurLimOn | 0x511 | 241 | 1 | boolean | Unsigned
PCE2_IBrakeCurLimOn | 0x511 | 242 | 1 | boolean | Unsigned
PCE2_IRelStandstillBrk | 0x511 | 243 | 1 | boolean | Unsigned
PCE2_IApplStandstillBrk | 0x511 | 244 | 1 | boolean | Unsigned
PCE2_IMecBrakeOk | 0x511 | 245 | 1 | boolean | Unsigned
PCE2_IBrkChopper1Ok | 0x511 | 246 | 1 | boolean | Unsigned
PCE2_IBrkChopper2Ok | 0x511 | 247 | 1 | boolean | Unsigned
PCE2_IMContClose1 | 0x511 | 248 | 1 | boolean | Unsigned
PCE2_IMContFault1 | 0x511 | 249 | 1 | boolean | Unsigned
PCE2_IMContStuck1 | 0x511 | 250 | 1 | boolean | Unsigned
PCE2_IMContClose2 | 0x511 | 251 | 1 | boolean | Unsigned
PCE2_IMContFault2 | 0x511 | 252 | 1 | boolean | Unsigned
PCE2_IMContStuck2 | 0x511 | 253 | 1 | boolean | Unsigned
PCE2_ISpare_501_254 | 0x511 | 254 | 1 | boolean | Unsigned
PCE2_ISpare_501_255 | 0x511 | 255 | 1 | boolean | Unsigned
PCE2_IDispLineVoltage | 0x512 | 0 | 16 | integer | Unsigned
PCE2_IConsPower | 0x512 | 16 | 16 | integer | Signed
PCE2_IMnaReg | 0x512 | 32 | 16 | integer | Unsigned
PCE2_ISysStatus | 0x512 | 48 | 16 | integer | Unsigned
PCE2_IFltCode | 0x512 | 64 | 16 | integer | Unsigned
PCE2_IWheelDiam1 | 0x512 | 80 | 16 | integer | Signed
PCE2_IWheelDiam2 | 0x512 | 96 | 16 | integer | Signed
PCE2_IWheelDiam3 | 0x512 | 112 | 16 | integer | Signed
PCE2_ISpare_502_128 | 0x512 | 128 | 16 | integer | Signed
PCE2_ISpare_502_144 | 0x512 | 144 | 16 | integer | Signed
PCE2_IDispBrkChopper | 0x512 | 160 | 16 | integer | Signed
PCE2_IElecEffortValue | 0x512 | 176 | 16 | integer | Signed
PCE2_IInvFreq | 0x512 | 192 | 16 | integer | Signed
PCE2_IDispLineCurrent | 0x512 | 208 | 16 | integer | Signed
PCE2_Ispare_224_2 | 0x512 | 224 | 8 | integer | Signed
PCE2_Ispare_232_2 | 0x512 | 232 | 8 | integer | Signed
PCE2_ISpeedCh1Flt | 0x512 | 240 | 1 | boolean | Unsigned
PCE2_ISpeedCh2Flt | 0x512 | 241 | 1 | boolean | Unsigned
PCE2_ISpeedCh3Flt | 0x512 | 242 | 1 | boolean | Unsigned
PCE2_ISpeedCh4Flt | 0x512 | 243 | 1 | boolean | Unsigned
PCE2_ISpeedCh5Flt | 0x512 | 244 | 1 | boolean | Unsigned
PCE2_ISpeedCh6Flt | 0x512 | 245 | 1 | boolean | Unsigned
PCE2_IMnaLineGap | 0x512 | 246 | 1 | boolean | Unsigned
PCE2_IGRFFault | 0x512 | 247 | 1 | boolean | Unsigned
PCE2_IGRFWarning | 0x512 | 248 | 1 | boolean | Unsigned
PCE2_ILock | 0x512 | 249 | 1 | boolean | Unsigned
PCE2_ISpare_502_250 | 0x512 | 250 | 1 | boolean | Unsigned
PCE2_ISpare_502_251 | 0x512 | 251 | 1 | boolean | Unsigned
PCE2_ISpare_502_252 | 0x512 | 252 | 1 | boolean | Unsigned
PCE2_ISpare_502_253 | 0x512 | 253 | 1 | boolean | Unsigned
PCE2_ISpare_502_254 | 0x512 | 254 | 1 | boolean | Unsigned
PCE2_ISpare_502_255 | 0x512 | 255 | 1 | boolean | Unsigned
PCE2_ISerialNumber | 0x513 | 0 | 16 | integer | Unsigned
PCE2_INetwVersion0 | 0x513 | 16 | 8 | integer | Unsigned
PCE2_INetwVersion1 | 0x513 | 24 | 8 | integer | Unsigned
PCE2_INetwVersion2 | 0x513 | 32 | 8 | integer | Unsigned
PCE2_ISoftwVersion0 | 0x513 | 40 | 8 | integer | Unsigned
PCE2_ISoftwVersion1 | 0x513 | 48 | 8 | integer | Unsigned
PCE2_ISoftwVersion2 | 0x513 | 56 | 8 | integer | Unsigned
PCE2_IHardwVersion0 | 0x513 | 64 | 8 | integer | Unsigned
PCE2_IHardwVersion1 | 0x513 | 72 | 8 | integer | Unsigned
PCE2_IHardwVersion2 | 0x513 | 80 | 8 | integer | Unsigned
PCE2_ISpare_503_88 | 0x513 | 88 | 8 | integer | Unsigned
PCE2_IAutoTestStep | 0x513 | 96 | 16 | integer | Unsigned
PCE2_ISpare_503_112 | 0x513 | 112 | 16 | integer | Unsigned
PCE2_ISpare_503_128 | 0x513 | 128 | 16 | integer | Unsigned
PCE2_ISpare_503_144 | 0x513 | 144 | 16 | integer | Unsigned
PCE2_ISpare_503_160 | 0x513 | 160 | 16 | integer | Unsigned
PCE2_ISpare_503_176 | 0x513 | 176 | 16 | integer | Unsigned
PCE2_IRescueTL | 0x513 | 192 | 1 | boolean | Unsigned
PCE2_IPulseEnable | 0x513 | 193 | 1 | boolean | Unsigned
PCE2_IMainCBOff | 0x513 | 194 | 1 | boolean | Unsigned
PCE2_IForwardTL | 0x513 | 195 | 1 | boolean | Unsigned
PCE2_IReverseTL | 0x513 | 196 | 1 | boolean | Unsigned
PCE2_IZSpeed | 0x513 | 197 | 1 | boolean | Unsigned
PCE2_IRollBack | 0x513 | 198 | 1 | boolean | Unsigned
PCE2_ITractionTL | 0x513 | 199 | 1 | boolean | Unsigned
PCE2_INoBrakeTL | 0x513 | 200 | 1 | boolean | Unsigned
PCE2_INoEmergBrk | 0x513 | 201 | 1 | boolean | Unsigned
PCE2_INoSafetyBrk | 0x513 | 202 | 1 | boolean | Unsigned
PCE2_INoAPSSupply | 0x513 | 203 | 1 | boolean | Unsigned
PCE2_IMecBrakeRel | 0x513 | 204 | 1 | boolean | Unsigned
PCE2_IMecBrakeAppli | 0x513 | 205 | 1 | boolean | Unsigned
PCE2_IMecBrakeIsol | 0x513 | 206 | 1 | boolean | Unsigned
PCE2_IBCURelay | 0x513 | 207 | 1 | boolean | Unsigned
PCE2_IMecBrakeOut0 | 0x513 | 208 | 1 | boolean | Unsigned
PCE2_IMecBrakeOut1 | 0x513 | 209 | 1 | boolean | Unsigned
PCE2_IMecBrakeOut2 | 0x513 | 210 | 1 | boolean | Unsigned
PCE2_IMecBrakeOut3 | 0x513 | 211 | 1 | boolean | Unsigned
PCE2_IReducPowrTestDone | 0x513 | 212 | 1 | boolean | Unsigned
PCE2_IReducPowrTestRes | 0x513 | 213 | 1 | boolean | Unsigned
PCE2_INoDeadmanEmergBrk | 0x513 | 214 | 1 | boolean | Unsigned
PCE2_INoDoorsPassengerEmergBrk | 0x513 | 215 | 1 | boolean | Unsigned
PCE2_ITrackBrakesOut | 0x513 | 216 | 1 | boolean | Unsigned
PCE2_ISpare_503_217 | 0x513 | 217 | 1 | boolean | Unsigned
PCE2_ISpare_503_218 | 0x513 | 218 | 1 | boolean | Unsigned
PCE2_ISpare_503_219 | 0x513 | 219 | 1 | boolean | Unsigned
PCE2_ISpare_503_220 | 0x513 | 220 | 1 | boolean | Unsigned
PCE2_ISpare_503_221 | 0x513 | 221 | 1 | boolean | Unsigned
PCE2_ISpare_503_222 | 0x513 | 222 | 1 | boolean | Unsigned
PCE2_ISpare_503_223 | 0x513 | 223 | 1 | boolean | Unsigned
PCE2_ISpare_503_224 | 0x513 | 224 | 8 | integer | Unsigned
PCE2_ISpare_503_232 | 0x513 | 232 | 8 | integer | Unsigned
PCE2_ISpare_503_240 | 0x513 | 240 | 8 | integer | Unsigned
PCE2_ISpare_503_248 | 0x513 | 248 | 8 | integer | Unsigned
PCE2_Icons_effort_signe_av_abc_invA | 0x514 | 0 | 16 | integer | Unsigned
PCE2_IF_elec_achieve_blend | 0x514 | 16 | 16 | integer | Unsigned
PCE2_IN_date_adj | 0x514 | 32 | 16 | integer | Unsigned
PCE2_IVs1MB | 0x514 | 48 | 16 | integer | Unsigned
PCE2_ISpare_504_64 | 0x514 | 64 | 16 | integer | Unsigned
PCE2_ISpare_504_80 | 0x514 | 80 | 16 | integer | Unsigned
PCE2_ISpare_504_96 | 0x514 | 96 | 16 | integer | Unsigned
PCE2_ISpare_504_112 | 0x514 | 112 | 16 | integer | Unsigned
PCE2_ISpare_504_128 | 0x514 | 128 | 16 | integer | Unsigned
PCE2_ISpare_504_144 | 0x514 | 144 | 16 | integer | Unsigned
PCE2_ISpare_504_160 | 0x514 | 160 | 16 | integer | Unsigned
PCE2_ISpare_504_176 | 0x514 | 176 | 16 | integer | Unsigned
PCE2_ISpare_504_192 | 0x514 | 192 | 16 | integer | Unsigned
PCE2_ISpare_504_208 | 0x514 | 208 | 16 | integer | Unsigned
PCE2_ISpare_504_224 | 0x514 | 224 | 16 | integer | Unsigned
PCE2_IVs1MBVal | 0x514 | 240 | 1 | boolean | Unsigned
PCE2_ISpare_504_241 | 0x514 | 241 | 1 | boolean | Unsigned
PCE2_ISpare_504_242 | 0x514 | 242 | 1 | boolean | Unsigned
PCE2_ISpare_504_243 | 0x514 | 243 | 1 | boolean | Unsigned
PCE2_ISpare_504_244 | 0x514 | 244 | 1 | boolean | Unsigned
PCE2_ISpare_504_245 | 0x514 | 245 | 1 | boolean | Unsigned
PCE2_ISpare_504_246 | 0x514 | 246 | 1 | boolean | Unsigned
PCE2_ISpare_504_247 | 0x514 | 247 | 1 | boolean | Unsigned
PCE2_ISpare_504_248 | 0x514 | 248 | 1 | boolean | Unsigned
PCE2_ISpare_504_249 | 0x514 | 249 | 1 | boolean | Unsigned
PCE2_ISpare_504_250 | 0x514 | 250 | 1 | boolean | Unsigned
PCE2_ISpare_504_251 | 0x514 | 251 | 1 | boolean | Unsigned
PCE2_ISpare_504_252 | 0x514 | 252 | 1 | boolean | Unsigned
PCE2_ISpare_504_253 | 0x514 | 253 | 1 | boolean | Unsigned
PCE2_ISpare_504_254 | 0x514 | 254 | 1 | boolean | Unsigned
PCE2_ISpare_504_255 | 0x514 | 255 | 1 | boolean | Unsigned
VAR_MPU | 0x002 | 0 | 8 | integer | Unsigned
VAR_MPU_RED | 0x003 | 0 | 8 | integer | Unsigned
MPU_CTCMSAlive_local | 0x004 | 0 | 16 | integer | Unsigned
MPU_CMPUSoftVersion0_local | 0x004 | 16 | 8 | integer | Unsigned
MPU_CMPUSoftVersion1_local | 0x004 | 24 | 8 | integer | Unsigned
MPU_CMPUSoftVersion2_local | 0x004 | 32 | 8 | integer | Unsigned
MPU_CCRCParam1_local | 0x004 | 40 | 8 | integer | Unsigned
MPU_CCRCParam2_local | 0x004 | 48 | 8 | integer | Unsigned
MPU_CCRCParam3_local | 0x004 | 56 | 8 | integer | Unsigned
MPU_CCRCParam4_local | 0x004 | 64 | 8 | integer | Unsigned
MPU_CSpare004_72_local | 0x004 | 72 | 8 | integer | Unsigned
MPU_CSpare004_80_local | 0x004 | 80 | 8 | integer | Unsigned
MPU_CSpare004_88_local | 0x004 | 88 | 8 | integer | Unsigned
MPU_CSpare004_96_local | 0x004 | 96 | 8 | integer | Unsigned
MPU_CSpare004_104_local | 0x004 | 104 | 8 | integer | Unsigned
MPU_CSpare004_112_local | 0x004 | 112 | 8 | integer | Unsigned
MPU_CSpare004_120_local | 0x004 | 120 | 8 | integer | Unsigned
MPU_CTCMSAlive_remote | 0x005 | 0 | 16 | integer | Unsigned
MPU_CMPUSoftVersion0_remote | 0x005 | 16 | 8 | integer | Unsigned
MPU_CMPUSoftVersion1_remote | 0x005 | 24 | 8 | integer | Unsigned
MPU_CMPUSoftVersion2_remote | 0x005 | 32 | 8 | integer | Unsigned
MPU_CCRCParam1_remote | 0x005 | 40 | 8 | integer | Unsigned
MPU_CCRCParam2_remote | 0x005 | 48 | 8 | integer | Unsigned
MPU_CCRCParam3_remote | 0x005 | 56 | 8 | integer | Unsigned
MPU_CCRCParam4_remote | 0x005 | 64 | 8 | integer | Unsigned
MPU_CSpare005_72_remote | 0x005 | 72 | 8 | integer | Unsigned
MPU_CSpare005_80_remote | 0x005 | 80 | 8 | integer | Unsigned
MPU_CSpare005_88_remote | 0x005 | 88 | 8 | integer | Unsigned
MPU_CSpare005_96_remote | 0x005 | 96 | 8 | integer | Unsigned
MPU_CSpare005_104_remote | 0x005 | 104 | 8 | integer | Unsigned
MPU_CSpare005_112_remote | 0x005 | 112 | 8 | integer | Unsigned
MPU_CSpare005_120_remote | 0x005 | 120 | 8 | integer | Unsigned
MPU_CTCMSAlive | 0x100 | 0 | 16 | integer | Unsigned
MPU_CUnitOper | 0x100 | 16 | 1 | boolean | Unsigned
MPU_CTrainOper | 0x100 | 17 | 1 | boolean | Unsigned
MPU_CShutDownInP | 0x100 | 18 | 1 | boolean | Unsigned
MPU_CAuthorMaint | 0x100 | 19 | 1 | boolean | Unsigned
MPU_CSpr100SB20 | 0x100 | 20 | 1 | boolean | Unsigned
MPU_CSpr100SB21 | 0x100 | 21 | 1 | boolean | Unsigned
MPU_CSpr100SB22 | 0x100 | 22 | 1 | boolean | Unsigned
MPU_CSpr100SB23 | 0x100 | 23 | 1 | boolean | Unsigned
MPU_CSpr100SB24 | 0x100 | 24 | 1 | boolean | Unsigned
MPU_CSpr100SB25 | 0x100 | 25 | 1 | boolean | Unsigned
MPU_CSpr100SB26 | 0x100 | 26 | 1 | boolean | Unsigned
MPU_CSpr100SB27 | 0x100 | 27 | 1 | boolean | Unsigned
MPU_CMPU1_Oper | 0x100 | 28 | 1 | boolean | Unsigned
MPU_CMPU2_Oper | 0x100 | 29 | 1 | boolean | Unsigned
MPU_CMPU1_Master | 0x100 | 30 | 1 | boolean | Unsigned
MPU_CMPU2_Master | 0x100 | 31 | 1 | boolean | Unsigned
MPU_CSpr100I32 | 0x100 | 32 | 16 | integer | Signed
MPU_CSpr100I48 | 0x100 | 48 | 16 | integer | Signed
MPU_CSpr100I64 | 0x100 | 64 | 16 | integer | Signed
MPU_CSpr100I80 | 0x100 | 80 | 16 | integer | Signed
MPU_CSpr100I96 | 0x100 | 96 | 16 | integer | Signed
MPU_CSpr100I112 | 0x100 | 112 | 16 | integer | Signed
MPU_CDateTimeSec | 0x101 | 0 | 32 | integer | Unsigned
MPU_CDateTimeTick | 0x101 | 32 | 16 | integer | Unsigned
MPU_CTrainNumber | 0x101 | 48 | 16 | integer | Unsigned
MPU_CSerialNumber | 0x101 | 64 | 16 | integer | Unsigned
MPU_CNetwVersion0 | 0x101 | 80 | 8 | integer | Unsigned
MPU_CNetwVersion1 | 0x101 | 88 | 8 | integer | Unsigned
MPU_CNetwVersion2 | 0x101 | 96 | 8 | integer | Unsigned
MPU_CEV_Tcms_Device | 0x101 | 104 | 8 | integer | Unsigned
MPU_CTrainIsReady | 0x101 | 112 | 1 | boolean | Unsigned
MPU_COffLoadTest | 0x101 | 113 | 1 | boolean | Unsigned
MPU_CReducPowrTest | 0x101 | 114 | 1 | boolean | Unsigned
MPU_CTrainInMaintc | 0x101 | 115 | 1 | boolean | Unsigned
MPU_CIOSRescue | 0x101 | 116 | 1 | boolean | Unsigned
MPU_CIOSDeTrain | 0x101 | 117 | 1 | boolean | Unsigned
MPU_CIOSEndLine | 0x101 | 118 | 1 | boolean | Unsigned
MPU_CIOSEndDay | 0x101 | 119 | 1 | boolean | Unsigned
MPU_CIOSMaintce | 0x101 | 120 | 1 | boolean | Unsigned
MPU_CSpr101B121 | 0x101 | 121 | 1 | boolean | Unsigned
MPU_CSpr101B122 | 0x101 | 122 | 1 | boolean | Unsigned
MPU_CSpr101B123 | 0x101 | 123 | 1 | boolean | Unsigned
MPU_CSpr101B124 | 0x101 | 124 | 1 | boolean | Unsigned
MPU_CSpr101B125 | 0x101 | 125 | 1 | boolean | Unsigned
MPU_CSpr101B126 | 0x101 | 126 | 1 | boolean | Unsigned
MPU_CSpr101B127 | 0x101 | 127 | 1 | boolean | Unsigned
heure | 0x103 | 0 | 48 | integer | Unsigned
MPU_State | 0x104 | 0 | 8 | integer | Unsigned
State_RIOM1 | 0x300 | 0 | 8 | integer | Unsigned
Mode_RIOM1 | 0x300 | 8 | 8 | integer | Unsigned
Reset_RIOM1 | 0x200 | 5 | 1 | boolean | Unsigned
Stop_of_train_system_RIOM1 | 0x200 | 6 | 1 | boolean | Unsigned
Maintenance_RIOM1 | 0x200 | 7 | 1 | boolean | Unsigned
State_RIOM2 | 0x320 | 0 | 8 | integer | Unsigned
Mode_RIOM2 | 0x320 | 8 | 8 | integer | Unsigned
MPU_CInhibCanRiomMaster | 0x220 | 0 | 1 | boolean | Unsigned
Reset_RIOM2 | 0x220 | 5 | 1 | boolean | Unsigned
Stop_of_train_system_RIOM2 | 0x220 | 6 | 1 | boolean | Unsigned
Maintenance_RIOM2 | 0x220 | 7 | 1 | boolean | Unsigned
State_RIOM3 | 0x340 | 0 | 8 | integer | Unsigned
Mode_RIOM3 | 0x340 | 8 | 8 | integer | Unsigned
Reset_RIOM3 | 0x240 | 5 | 1 | boolean | Unsigned
Stop_of_train_system_RIOM3 | 0x240 | 6 | 1 | boolean | Unsigned
Maintenance_RIOM3 | 0x240 | 7 | 1 | boolean | Unsigned
State_RIOM4 | 0x360 | 0 | 8 | integer | Unsigned
Mode_RIOM4 | 0x360 | 8 | 8 | integer | Unsigned
Reset_RIOM4 | 0x260 | 5 | 1 | boolean | Unsigned
Stop_of_train_system_RIOM4 | 0x260 | 6 | 1 | boolean | Unsigned
Maintenance_RIOM4 | 0x260 | 7 | 1 | boolean | Unsigned
State_RIOM5 | 0x380 | 0 | 8 | integer | Unsigned
Mode_RIOM5 | 0x380 | 8 | 8 | integer | Unsigned
MPU_CInhibCanRiomRed | 0x280 | 0 | 1 | boolean | Unsigned
Reset_RIOM5 | 0x280 | 5 | 1 | boolean | Unsigned
Stop_of_train_system_RIOM5 | 0x280 | 6 | 1 | boolean | Unsigned
Maintenance_RIOM5 | 0x280 | 7 | 1 | boolean | Unsigned
State_RIOM6 | 0x3A0 | 0 | 8 | integer | Unsigned
Mode_RIOM6 | 0x3A0 | 8 | 8 | integer | Unsigned
Reset_RIOM6 | 0x2A0 | 5 | 1 | boolean | Unsigned
Stop_of_train_system_RIOM6 | 0x2A0 | 6 | 1 | boolean | Unsigned
Maintenance_RIOM6 | 0x2A0 | 7 | 1 | boolean | Unsigned
LI_BdyCatchrMonitrIsol_1 | 0x301 | 0 | 1 | boolean | Unsigned
LI_DrsCtrIsolSw_1 | 0x301 | 1 | 1 | boolean | Unsigned
LI_DirectPwrSplySw_1 | 0x301 | 2 | 1 | boolean | Unsigned
LI_MushroomSB_1 | 0x301 | 3 | 1 | boolean | Unsigned
LI_04_R1 | 0x301 | 4 | 1 | boolean | Unsigned
LI_03_R1 | 0x301 | 5 | 1 | boolean | Unsigned
LI_02_R1 | 0x301 | 6 | 1 | boolean | Unsigned
LI_BCE1BrkAppl | 0x301 | 7 | 1 | boolean | Unsigned
LI_PbSand_1 | 0x301 | 8 | 1 | boolean | Unsigned
LI_15_R1 | 0x301 | 9 | 1 | boolean | Unsigned
LI_CrpBox1OK | 0x301 | 10 | 1 | boolean | Unsigned
LI_13_R1 | 0x301 | 11 | 1 | boolean | Unsigned
LI_PbRearFogLight_1 | 0x301 | 12 | 1 | boolean | Unsigned
LI_DdManActive_1 | 0x301 | 13 | 1 | boolean | Unsigned
LI_DdManCtrl_1 | 0x301 | 14 | 1 | boolean | Unsigned
LI_EBHandle_1 | 0x301 | 15 | 1 | boolean | Unsigned
LI_PBLightRoom1_1 | 0x301 | 16 | 1 | boolean | Unsigned
LI_23_R1 | 0x301 | 17 | 1 | boolean | Unsigned
LI_22_R1 | 0x301 | 18 | 1 | boolean | Unsigned
LI_21_R1 | 0x301 | 19 | 1 | boolean | Unsigned
LI_20_R1 | 0x301 | 20 | 1 | boolean | Unsigned
LI_19_R1 | 0x301 | 21 | 1 | boolean | Unsigned
LI_18_R1 | 0x301 | 22 | 1 | boolean | Unsigned
LI_TpsBox1OK | 0x301 | 23 | 1 | boolean | Unsigned
LI_32_R1 | 0x301 | 24 | 1 | boolean | Unsigned
LI_31_R1 | 0x301 | 25 | 1 | boolean | Unsigned
LI_LowPantoPB_1 | 0x301 | 26 | 1 | boolean | Unsigned
LI_PrpClean | 0x301 | 27 | 1 | boolean | Unsigned
LI_DrvSwPosSM_1 | 0x301 | 28 | 1 | boolean | Unsigned
LI_DrvSwPosNM_1 | 0x301 | 29 | 1 | boolean | Unsigned
LI_DrvSwPosP_1 | 0x301 | 30 | 1 | boolean | Unsigned
LI_DrvSwPosN_1 | 0x301 | 31 | 1 | boolean | Unsigned
LI_PbDefrost_1 | 0x301 | 32 | 1 | boolean | Unsigned
LI_WScreenTempLow_1 | 0x301 | 33 | 1 | boolean | Unsigned
LI_PbResetUnlockHdl_1 | 0x301 | 34 | 1 | boolean | Unsigned
LI_PbGeneralOpening_1 | 0x301 | 35 | 1 | boolean | Unsigned
LI_PbDoorsClosure_1 | 0x301 | 36 | 1 | boolean | Unsigned
LI_PbRelease1 | 0x301 | 37 | 1 | boolean | Unsigned
LI_PbRgtSideSlt_1 | 0x301 | 38 | 1 | boolean | Unsigned
LI_PbLftSideSlt_1 | 0x301 | 39 | 1 | boolean | Unsigned
LI_RollBackSw_1 | 0x301 | 40 | 1 | boolean | Unsigned
LI_47_R1 | 0x301 | 41 | 1 | boolean | Unsigned
LI_46_R1 | 0x301 | 42 | 1 | boolean | Unsigned
LI_45_R1 | 0x301 | 43 | 1 | boolean | Unsigned
LI_44_R1 | 0x301 | 44 | 1 | boolean | Unsigned
LI_PbLubr_1 | 0x301 | 45 | 1 | boolean | Unsigned
LI_SwIntermittent_1 | 0x301 | 46 | 1 | boolean | Unsigned
LI_PbWasher_1 | 0x301 | 47 | 1 | boolean | Unsigned
LI_56_R1 | 0x301 | 48 | 1 | boolean | Unsigned
LI_55_R1 | 0x301 | 49 | 1 | boolean | Unsigned
LI_54_R1 | 0x301 | 50 | 1 | boolean | Unsigned
LI_53_R1 | 0x301 | 51 | 1 | boolean | Unsigned
LI_BCE2BrkIsolCtrl | 0x301 | 52 | 1 | boolean | Unsigned
LI_BCE3BrkIsolCtrl | 0x301 | 53 | 1 | boolean | Unsigned
LI_50_R1 | 0x301 | 54 | 1 | boolean | Unsigned
LI_49_R1 | 0x301 | 55 | 1 | boolean | Unsigned
LI_64_R1 | 0x301 | 56 | 1 | boolean | Unsigned
LI_63_R1 | 0x301 | 57 | 1 | boolean | Unsigned
LI_PbDrvDoorOpening_1 | 0x301 | 58 | 1 | boolean | Unsigned
LI_61_R1 | 0x301 | 59 | 1 | boolean | Unsigned
LI_60_R1 | 0x301 | 60 | 1 | boolean | Unsigned
LI_59_R1 | 0x301 | 61 | 1 | boolean | Unsigned
LI_58_R1 | 0x301 | 62 | 1 | boolean | Unsigned
LI_57_R1 | 0x301 | 63 | 1 | boolean | Unsigned
LI_BdyCatchrMonitrIsol_1_D | 0x301 | 64 | 1 | boolean | Unsigned
LI_DrsCtrIsolSw_1_D | 0x301 | 65 | 1 | boolean | Unsigned
LI_DirectPwrSplySw_1_D | 0x301 | 66 | 1 | boolean | Unsigned
LI_MushroomSB_1_D | 0x301 | 67 | 1 | boolean | Unsigned
LI_04_R1_D | 0x301 | 68 | 1 | boolean | Unsigned
LI_03_R1_D | 0x301 | 69 | 1 | boolean | Unsigned
LI_02_R1_D | 0x301 | 70 | 1 | boolean | Unsigned
LI_BCE1BrkAppl_D | 0x301 | 71 | 1 | boolean | Unsigned
LI_PbSand_1_D | 0x301 | 72 | 1 | boolean | Unsigned
LI_15_R1_D | 0x301 | 73 | 1 | boolean | Unsigned
LI_CrpBox1OK_D | 0x301 | 74 | 1 | boolean | Unsigned
LI_13_R1_D | 0x301 | 75 | 1 | boolean | Unsigned
LI_PbRearFogLight_1_D | 0x301 | 76 | 1 | boolean | Unsigned
LI_DdManActive_1_D | 0x301 | 77 | 1 | boolean | Unsigned
LI_DdManCtrl_1_D | 0x301 | 78 | 1 | boolean | Unsigned
LI_EBHandle_1_D | 0x301 | 79 | 1 | boolean | Unsigned
LI_PBLightRoom1_1_D | 0x301 | 80 | 1 | boolean | Unsigned
LI_23_R1_D | 0x301 | 81 | 1 | boolean | Unsigned
LI_22_R1_D | 0x301 | 82 | 1 | boolean | Unsigned
LI_21_R1_D | 0x301 | 83 | 1 | boolean | Unsigned
LI_20_R1_D | 0x301 | 84 | 1 | boolean | Unsigned
LI_19_R1_D | 0x301 | 85 | 1 | boolean | Unsigned
LI_18_R1_D | 0x301 | 86 | 1 | boolean | Unsigned
LI_TpsBox1OK_D | 0x301 | 87 | 1 | boolean | Unsigned
LI_32_R1_D | 0x301 | 88 | 1 | boolean | Unsigned
LI_31_R1_D | 0x301 | 89 | 1 | boolean | Unsigned
LI_LowPantoPB_1_D | 0x301 | 90 | 1 | boolean | Unsigned
LI_PrpClean_D | 0x301 | 91 | 1 | boolean | Unsigned
LI_DrvSwPosSM_1_D | 0x301 | 92 | 1 | boolean | Unsigned
LI_DrvSwPosNM_1_D | 0x301 | 93 | 1 | boolean | Unsigned
LI_DrvSwPosP_1_D | 0x301 | 94 | 1 | boolean | Unsigned
LI_DrvSwPosN_1_D | 0x301 | 95 | 1 | boolean | Unsigned
LI_PbDefrost_1_D | 0x301 | 96 | 1 | boolean | Unsigned
LI_WScreenTempLow_1_D | 0x301 | 97 | 1 | boolean | Unsigned
LI_PbResetUnlockHdl_1_D | 0x301 | 98 | 1 | boolean | Unsigned
LI_PbGeneralOpening_1_D | 0x301 | 99 | 1 | boolean | Unsigned
LI_PbDoorsClosure_1_D | 0x301 | 100 | 1 | boolean | Unsigned
LI_PbRelease1_D | 0x301 | 101 | 1 | boolean | Unsigned
LI_PbRgtSideSlt_1_D | 0x301 | 102 | 1 | boolean | Unsigned
LI_PbLftSideSlt_1_D | 0x301 | 103 | 1 | boolean | Unsigned
LI_RollBackSw_1_D | 0x301 | 104 | 1 | boolean | Unsigned
LI_47_R1_D | 0x301 | 105 | 1 | boolean | Unsigned
LI_46_R1_D | 0x301 | 106 | 1 | boolean | Unsigned
LI_45_R1_D | 0x301 | 107 | 1 | boolean | Unsigned
LI_44_R1_D | 0x301 | 108 | 1 | boolean | Unsigned
LI_PbLubr_1_D | 0x301 | 109 | 1 | boolean | Unsigned
LI_SwIntermittent_1_D | 0x301 | 110 | 1 | boolean | Unsigned
LI_PbWasher_1_D | 0x301 | 111 | 1 | boolean | Unsigned
LI_56_R1_D | 0x301 | 112 | 1 | boolean | Unsigned
LI_55_R1_D | 0x301 | 113 | 1 | boolean | Unsigned
LI_54_R1_D | 0x301 | 114 | 1 | boolean | Unsigned
LI_53_R1_D | 0x301 | 115 | 1 | boolean | Unsigned
LI_BCE2BrkIsolCtrl_D | 0x301 | 116 | 1 | boolean | Unsigned
LI_BCE3BrkIsolCtrl_D | 0x301 | 117 | 1 | boolean | Unsigned
LI_50_R1_D | 0x301 | 118 | 1 | boolean | Unsigned
LI_49_R1_D | 0x301 | 119 | 1 | boolean | Unsigned
LI_64_R1_D | 0x301 | 120 | 1 | boolean | Unsigned
LI_63_R1_D | 0x301 | 121 | 1 | boolean | Unsigned
LI_PbDrvDoorOpening_1_D | 0x301 | 122 | 1 | boolean | Unsigned
LI_61_R1_D | 0x301 | 123 | 1 | boolean | Unsigned
LI_60_R1_D | 0x301 | 124 | 1 | boolean | Unsigned
LI_59_R1_D | 0x301 | 125 | 1 | boolean | Unsigned
LI_58_R1_D | 0x301 | 126 | 1 | boolean | Unsigned
LI_57_R1_D | 0x301 | 127 | 1 | boolean | Unsigned
LO_CmdRearFogLight_1_D | 0x301 | 128 | 1 | boolean | Unsigned
LO_07_R1_D | 0x301 | 129 | 1 | boolean | Unsigned
LO_06_R1_D | 0x301 | 130 | 1 | boolean | Unsigned
LO_HvPresLight_1_D | 0x301 | 131 | 1 | boolean | Unsigned
LO_IsolMode_1_D | 0x301 | 132 | 1 | boolean | Unsigned
LO_BATMode_1_D | 0x301 | 133 | 1 | boolean | Unsigned
LO_APSMode_1_D | 0x301 | 134 | 1 | boolean | Unsigned
LO_LACMode_1_D | 0x301 | 135 | 1 | boolean | Unsigned
LO_DDUAlarm2_1_D | 0x301 | 136 | 1 | boolean | Unsigned
LO_Screen2LightAdjust_1_D | 0x301 | 137 | 1 | boolean | Unsigned
LO_DoorOpenLight_1_D | 0x301 | 138 | 1 | boolean | Unsigned
LO_RqstLightOn_1_D | 0x301 | 139 | 1 | boolean | Unsigned
LO_GenOpenLight_1_D | 0x301 | 140 | 1 | boolean | Unsigned
LO_DoorsClosure_1_D | 0x301 | 141 | 1 | boolean | Unsigned
LO_PbRgtSideLight_1_D | 0x301 | 142 | 1 | boolean | Unsigned
LO_PbLftSideLight_1_D | 0x301 | 143 | 1 | boolean | Unsigned
LO_Screen1LightAdjust_1_D | 0x301 | 144 | 1 | boolean | Unsigned
LO_23_R1_D | 0x301 | 145 | 1 | boolean | Unsigned
LO_22_R1_D | 0x301 | 146 | 1 | boolean | Unsigned
LO_21_R1_D | 0x301 | 147 | 1 | boolean | Unsigned
LO_SpeedLimitLight_1_D | 0x301 | 148 | 1 | boolean | Unsigned
LO_LowPantoLight_1_D | 0x301 | 149 | 1 | boolean | Unsigned
LO_DDePrpLight_1_D | 0x301 | 150 | 1 | boolean | Unsigned
LO_BrkMajFltLight_1_D | 0x301 | 151 | 1 | boolean | Unsigned
LO_32_R1_D | 0x301 | 152 | 1 | boolean | Unsigned
LO_SandLight_1_D | 0x301 | 153 | 1 | boolean | Unsigned
LO_CmdDefrost_1_D | 0x301 | 154 | 1 | boolean | Unsigned
LO_CmdWiper_1_D | 0x301 | 155 | 1 | boolean | Unsigned
LO_28_R1_D | 0x301 | 156 | 1 | boolean | Unsigned
LO_27_R1_D | 0x301 | 157 | 1 | boolean | Unsigned
LO_DoorClsLck_D | 0x301 | 158 | 1 | boolean | Unsigned
LO_DoorCls_D | 0x301 | 159 | 1 | boolean | Unsigned
AI_McPosition_1 | 0x302 | 0 | 16 | integer | Signed
AI_02_R1 | 0x302 | 16 | 16 | integer | Signed
AI_03_R1 | 0x302 | 32 | 16 | integer | Signed
AI_04_R1 | 0x302 | 48 | 16 | integer | Signed
ALIM_ANA_R1_D | 0x302 | 67 | 1 | boolean | Unsigned
AI_04_R1_D | 0x302 | 68 | 1 | boolean | Unsigned
AI_03_R1_D | 0x302 | 69 | 1 | boolean | Unsigned
AI_02_R1_D | 0x302 | 70 | 1 | boolean | Unsigned
AI_McPosition_1_D | 0x302 | 71 | 1 | boolean | Unsigned
AO_04_R1_D | 0x302 | 76 | 1 | boolean | Unsigned
AO_03_R1_D | 0x302 | 77 | 1 | boolean | Unsigned
AO_02_R1_D | 0x302 | 78 | 1 | boolean | Unsigned
AO_01_R1_D | 0x302 | 79 | 1 | boolean | Unsigned
LO_CmdRearFogLight_1 | 0x201 | 0 | 1 | boolean | Unsigned
LO_07_R1 | 0x201 | 1 | 1 | boolean | Unsigned
LO_06_R1 | 0x201 | 2 | 1 | boolean | Unsigned
LO_HvPresLight_1 | 0x201 | 3 | 1 | boolean | Unsigned
LO_IsolMode_1 | 0x201 | 4 | 1 | boolean | Unsigned
LO_BATMode_1 | 0x201 | 5 | 1 | boolean | Unsigned
LO_APSMode_1 | 0x201 | 6 | 1 | boolean | Unsigned
LO_LACMode_1 | 0x201 | 7 | 1 | boolean | Unsigned
LO_DDUAlarm2_1 | 0x201 | 8 | 1 | boolean | Unsigned
LO_Screen2LightAdjust_1 | 0x201 | 9 | 1 | boolean | Unsigned
LO_DoorOpenLight_1 | 0x201 | 10 | 1 | boolean | Unsigned
LO_RqstLightOn_1 | 0x201 | 11 | 1 | boolean | Unsigned
LO_GenOpenLight_1 | 0x201 | 12 | 1 | boolean | Unsigned
LO_DoorsClosure_1 | 0x201 | 13 | 1 | boolean | Unsigned
LO_PbRgtSideLight_1 | 0x201 | 14 | 1 | boolean | Unsigned
LO_PbLftSideLight_1 | 0x201 | 15 | 1 | boolean | Unsigned
LO_Screen1LightAdjust_1 | 0x201 | 16 | 1 | boolean | Unsigned
LO_23_R1 | 0x201 | 17 | 1 | boolean | Unsigned
LO_22_R1 | 0x201 | 18 | 1 | boolean | Unsigned
LO_21_R1 | 0x201 | 19 | 1 | boolean | Unsigned
LO_SpeedLimitLight_1 | 0x201 | 20 | 1 | boolean | Unsigned
LO_LowPantoLight_1 | 0x201 | 21 | 1 | boolean | Unsigned
LO_DDePrpLight_1 | 0x201 | 22 | 1 | boolean | Unsigned
LO_BrkMajFltLight_1 | 0x201 | 23 | 1 | boolean | Unsigned
LO_32_R1 | 0x201 | 24 | 1 | boolean | Unsigned
LO_SandLight_1 | 0x201 | 25 | 1 | boolean | Unsigned
LO_CmdDefrost_1 | 0x201 | 26 | 1 | boolean | Unsigned
LO_CmdWiper_1 | 0x201 | 27 | 1 | boolean | Unsigned
LO_28_R1 | 0x201 | 28 | 1 | boolean | Unsigned
LO_27_R1 | 0x201 | 29 | 1 | boolean | Unsigned
LO_DoorClsLck | 0x201 | 30 | 1 | boolean | Unsigned
LO_DoorCls | 0x201 | 31 | 1 | boolean | Unsigned
AO_01_R1 | 0x202 | 0 | 16 | integer | Signed
AO_02_R1 | 0x202 | 16 | 16 | integer | Signed
AO_03_R1 | 0x202 | 32 | 16 | integer | Signed
AO_04_R1 | 0x202 | 48 | 16 | integer | Signed
LI_NeutralisedCab_1 | 0x321 | 0 | 1 | boolean | Unsigned
LI_RollBack | 0x321 | 1 | 1 | boolean | Unsigned
LI_RescueTL | 0x321 | 2 | 1 | boolean | Unsigned
LI_NoBrakeTL | 0x321 | 3 | 1 | boolean | Unsigned
LI_RlySBMUTP1 | 0x321 | 4 | 1 | boolean | Unsigned
LI_ReverseTL | 0x321 | 5 | 1 | boolean | Unsigned
LI_ForwardTL | 0x321 | 6 | 1 | boolean | Unsigned
LI_TractionTL | 0x321 | 7 | 1 | boolean | Unsigned
LI_CompRunning1 | 0x321 | 8 | 1 | boolean | Unsigned
LI_PBLightRoom2_1 | 0x321 | 9 | 1 | boolean | Unsigned
LI_DCU02DoorIsol | 0x321 | 10 | 1 | boolean | Unsigned
LI_DCU01DoorIsol | 0x321 | 11 | 1 | boolean | Unsigned
LI_DCU02UnlockDoorHdl | 0x321 | 12 | 1 | boolean | Unsigned
LI_DCU01UnlockDoorHdl | 0x321 | 13 | 1 | boolean | Unsigned
LI_NoHvErr1 | 0x321 | 14 | 1 | boolean | Unsigned
LI_CabInServ_1 | 0x321 | 15 | 1 | boolean | Unsigned
LI_RlySB1 | 0x321 | 16 | 1 | boolean | Unsigned
LI_FloatPwrSplyOK | 0x321 | 17 | 1 | boolean | Unsigned
LI_McMaxBrake_1 | 0x321 | 18 | 1 | boolean | Unsigned
LI_McNeutral_1 | 0x321 | 19 | 1 | boolean | Unsigned
LI_McNoTraction_1 | 0x321 | 20 | 1 | boolean | Unsigned
LI_McTorqHigh_1 | 0x321 | 21 | 1 | boolean | Unsigned
LI_McTorqLow_1 | 0x321 | 22 | 1 | boolean | Unsigned
LI_17_R2 | 0x321 | 23 | 1 | boolean | Unsigned
LI_32_R2 | 0x321 | 24 | 1 | boolean | Unsigned
LI_DdManApply_1 | 0x321 | 25 | 1 | boolean | Unsigned
LI_DdManRls_1 | 0x321 | 26 | 1 | boolean | Unsigned
LI_DdManNoEmer_1 | 0x321 | 27 | 1 | boolean | Unsigned
LI_BdyCatchrLow1 | 0x321 | 28 | 1 | boolean | Unsigned
LI_RlySBMUTP2 | 0x321 | 29 | 1 | boolean | Unsigned
LI_MSBInPlatZone1 | 0x321 | 30 | 1 | boolean | Unsigned
LI_RlyEB1 | 0x321 | 31 | 1 | boolean | Unsigned
LI_VACCabOK_1 | 0x321 | 32 | 1 | boolean | Unsigned
LI_39_R2 | 0x321 | 33 | 1 | boolean | Unsigned
LI_3kmhTbs1 | 0x321 | 34 | 1 | boolean | Unsigned
LI_3kmhTmr1 | 0x321 | 35 | 1 | boolean | Unsigned
LI_0kmhTmr1 | 0x321 | 36 | 1 | boolean | Unsigned
LI_RetrovisionOk_1 | 0x321 | 37 | 1 | boolean | Unsigned
LI_34_R2 | 0x321 | 38 | 1 | boolean | Unsigned
LI_ApplTrBrk1 | 0x321 | 39 | 1 | boolean | Unsigned
LI_BCE1BrkRel | 0x321 | 40 | 1 | boolean | Unsigned
LI_47_R2 | 0x321 | 41 | 1 | boolean | Unsigned
LI_LVBoxTOK_1 | 0x321 | 42 | 1 | boolean | Unsigned
LI_MultiUnit_1 | 0x321 | 43 | 1 | boolean | Unsigned
LI_TowPush_1 | 0x321 | 44 | 1 | boolean | Unsigned
LI_CoupledCab_1 | 0x321 | 45 | 1 | boolean | Unsigned
LI_42_R2 | 0x321 | 46 | 1 | boolean | Unsigned
LI_41_R2 | 0x321 | 47 | 1 | boolean | Unsigned
LI_56_R2 | 0x321 | 48 | 1 | boolean | Unsigned
LI_55_R2 | 0x321 | 49 | 1 | boolean | Unsigned
LI_BCE1RedundBrkCtrl | 0x321 | 50 | 1 | boolean | Unsigned
LI_BCE1NoMajFltFC1 | 0x321 | 51 | 1 | boolean | Unsigned
LI_BCE1NoMajFltFC2 | 0x321 | 52 | 1 | boolean | Unsigned
LI_TowPushBrkIsol_1 | 0x321 | 53 | 1 | boolean | Unsigned
LI_50_R2 | 0x321 | 54 | 1 | boolean | Unsigned
LI_BCE1BrkIsolated | 0x321 | 55 | 1 | boolean | Unsigned
LI_64_R2 | 0x321 | 56 | 1 | boolean | Unsigned
LI_63_R2 | 0x321 | 57 | 1 | boolean | Unsigned
LI_62_R2 | 0x321 | 58 | 1 | boolean | Unsigned
LI_61_R2 | 0x321 | 59 | 1 | boolean | Unsigned
LI_60_R2 | 0x321 | 60 | 1 | boolean | Unsigned
LI_59_R2 | 0x321 | 61 | 1 | boolean | Unsigned
LI_58_R2 | 0x321 | 62 | 1 | boolean | Unsigned
LI_57_R2 | 0x321 | 63 | 1 | boolean | Unsigned
LI_NeutralisedCab_1_D | 0x321 | 64 | 1 | boolean | Unsigned
LI_RollBack_D | 0x321 | 65 | 1 | boolean | Unsigned
LI_RescueTL_D | 0x321 | 66 | 1 | boolean | Unsigned
LI_NoBrakeTL_D | 0x321 | 67 | 1 | boolean | Unsigned
LI_RlySBMUTP1_D | 0x321 | 68 | 1 | boolean | Unsigned
LI_ReverseTL_D | 0x321 | 69 | 1 | boolean | Unsigned
LI_ForwardTL_D | 0x321 | 70 | 1 | boolean | Unsigned
LI_TractionTL_D | 0x321 | 71 | 1 | boolean | Unsigned
LI_CompRunning1_D | 0x321 | 72 | 1 | boolean | Unsigned
LI_PBLightRoom2_1_D | 0x321 | 73 | 1 | boolean | Unsigned
LI_DCU02DoorIsol_D | 0x321 | 74 | 1 | boolean | Unsigned
LI_DCU01DoorIsol_D | 0x321 | 75 | 1 | boolean | Unsigned
LI_DCU02UnlockDoorHdl_D | 0x321 | 76 | 1 | boolean | Unsigned
LI_DCU01UnlockDoorHdl_D | 0x321 | 77 | 1 | boolean | Unsigned
LI_NoHvErr1_D | 0x321 | 78 | 1 | boolean | Unsigned
LI_CabInServ_1_D | 0x321 | 79 | 1 | boolean | Unsigned
LI_RlySB1_D | 0x321 | 80 | 1 | boolean | Unsigned
LI_FloatPwrSplyOK_D | 0x321 | 81 | 1 | boolean | Unsigned
LI_McMaxBrake_1_D | 0x321 | 82 | 1 | boolean | Unsigned
LI_McNeutral_1_D | 0x321 | 83 | 1 | boolean | Unsigned
LI_McNoTraction_1_D | 0x321 | 84 | 1 | boolean | Unsigned
LI_McTorqHigh_1_D | 0x321 | 85 | 1 | boolean | Unsigned
LI_McTorqLow_1_D | 0x321 | 86 | 1 | boolean | Unsigned
LI_17_R2_D | 0x321 | 87 | 1 | boolean | Unsigned
LI_32_R2_D | 0x321 | 88 | 1 | boolean | Unsigned
LI_DdManApply_1_D | 0x321 | 89 | 1 | boolean | Unsigned
LI_DdManRls_1_D | 0x321 | 90 | 1 | boolean | Unsigned
LI_DdManNoEmer_1_D | 0x321 | 91 | 1 | boolean | Unsigned
LI_BdyCatchrLow1_D | 0x321 | 92 | 1 | boolean | Unsigned
LI_RlySBMUTP2_D | 0x321 | 93 | 1 | boolean | Unsigned
LI_MSBInPlatZone1_D | 0x321 | 94 | 1 | boolean | Unsigned
LI_RlyEB1_D | 0x321 | 95 | 1 | boolean | Unsigned
LI_VACCabOK_1_D | 0x321 | 96 | 1 | boolean | Unsigned
LI_39_R2_D | 0x321 | 97 | 1 | boolean | Unsigned
LI_3kmhTbs1_D | 0x321 | 98 | 1 | boolean | Unsigned
LI_3kmhTmr1_D | 0x321 | 99 | 1 | boolean | Unsigned
LI_0kmhTmr1_D | 0x321 | 100 | 1 | boolean | Unsigned
LI_RetrovisionOk_1_D | 0x321 | 101 | 1 | boolean | Unsigned
LI_34_R2_D | 0x321 | 102 | 1 | boolean | Unsigned
LI_ApplTrBrk1_D | 0x321 | 103 | 1 | boolean | Unsigned
LI_BCE1BrkRel_D | 0x321 | 104 | 1 | boolean | Unsigned
LI_47_R2_D | 0x321 | 105 | 1 | boolean | Unsigned
LI_LVBoxTOK_1_D | 0x321 | 106 | 1 | boolean | Unsigned
LI_MultiUnit_1_D | 0x321 | 107 | 1 | boolean | Unsigned
LI_TowPush_1_D | 0x321 | 108 | 1 | boolean | Unsigned
LI_CoupledCab_1_D | 0x321 | 109 | 1 | boolean | Unsigned
LI_42_R2_D | 0x321 | 110 | 1 | boolean | Unsigned
LI_41_R2_D | 0x321 | 111 | 1 | boolean | Unsigned
LI_56_R2_D | 0x321 | 112 | 1 | boolean | Unsigned
LI_55_R2_D | 0x321 | 113 | 1 | boolean | Unsigned
LI_BCE1RedundBrkCtrl_D | 0x321 | 114 | 1 | boolean | Unsigned
LI_BCE1NoMajFltFC1_D | 0x321 | 115 | 1 | boolean | Unsigned
LI_BCE1NoMajFltFC2_D | 0x321 | 116 | 1 | boolean | Unsigned
LI_TowPushBrkIsol_1_D | 0x321 | 117 | 1 | boolean | Unsigned
LI_50_R2_D | 0x321 | 118 | 1 | boolean | Unsigned
LI_BCE1BrkIsolated_D | 0x321 | 119 | 1 | boolean | Unsigned
LI_64_R2_D | 0x321 | 120 | 1 | boolean | Unsigned
LI_63_R2_D | 0x321 | 121 | 1 | boolean | Unsigned
LI_62_R2_D | 0x321 | 122 | 1 | boolean | Unsigned
LI_61_R2_D | 0x321 | 123 | 1 | boolean | Unsigned
LI_60_R2_D | 0x321 | 124 | 1 | boolean | Unsigned
LI_59_R2_D | 0x321 | 125 | 1 | boolean | Unsigned
LI_58_R2_D | 0x321 | 126 | 1 | boolean | Unsigned
LI_57_R2_D | 0x321 | 127 | 1 | boolean | Unsigned
LO_08_R2_D | 0x321 | 128 | 1 | boolean | Unsigned
LO_CloseHSCB_1_D | 0x321 | 129 | 1 | boolean | Unsigned
LO_SideDestDisplayOn_1_D | 0x321 | 130 | 1 | boolean | Unsigned
LO_05_R2_D | 0x321 | 131 | 1 | boolean | Unsigned
LO_OpenHSCB_D | 0x321 | 132 | 1 | boolean | Unsigned
LO_BroomLowering_1_D | 0x321 | 133 | 1 | boolean | Unsigned
LO_CompLightRoom_1_D | 0x321 | 134 | 1 | boolean | Unsigned
LO_ReducLightRoom_1_D | 0x321 | 135 | 1 | boolean | Unsigned
LO_MirrorEffect_1_D | 0x321 | 136 | 1 | boolean | Unsigned
LO_DDUAlarm1_1_D | 0x321 | 137 | 1 | boolean | Unsigned
LO_OverSpeed_1_D | 0x321 | 138 | 1 | boolean | Unsigned
LO_TractionAuth_1_D | 0x321 | 139 | 1 | boolean | Unsigned
LO_LeadingVehicule_1_D | 0x321 | 140 | 1 | boolean | Unsigned
LO_RetrovisionInhibition_1_D | 0x321 | 141 | 1 | boolean | Unsigned
LO_PbRgtSideSlt_1_D | 0x321 | 142 | 1 | boolean | Unsigned
LO_PbLftSideSlt_1_D | 0x321 | 143 | 1 | boolean | Unsigned
LO_BCE1B4BrkSetPoint_D | 0x321 | 144 | 1 | boolean | Unsigned
LO_BCE1B3BrkSetPoint_D | 0x321 | 145 | 1 | boolean | Unsigned
LO_BCE1B2BrkSetPoint_D | 0x321 | 146 | 1 | boolean | Unsigned
LO_BCE1B1BrkSetPoint_D | 0x321 | 147 | 1 | boolean | Unsigned
LO_20_R2_D | 0x321 | 148 | 1 | boolean | Unsigned
LO_DrainValve1Ctrl_D | 0x321 | 149 | 1 | boolean | Unsigned
LO_SAN1Sanding_D | 0x321 | 150 | 1 | boolean | Unsigned
LO_Comp1Ctrl_D | 0x321 | 151 | 1 | boolean | Unsigned
LO_32_R2_D | 0x321 | 152 | 1 | boolean | Unsigned
LO_31_R2_D | 0x321 | 153 | 1 | boolean | Unsigned
LO_CabClimOnOff_1_D | 0x321 | 154 | 1 | boolean | Unsigned
LO_29_R2_D | 0x321 | 155 | 1 | boolean | Unsigned
LO_28_R2_D | 0x321 | 156 | 1 | boolean | Unsigned
LO_27_R2_D | 0x321 | 157 | 1 | boolean | Unsigned
LO_26_R2_D | 0x321 | 158 | 1 | boolean | Unsigned
LO_25_R2_D | 0x321 | 159 | 1 | boolean | Unsigned
AI_LVMeasure1 | 0x322 | 0 | 16 | integer | Signed
AI_Bog1Load | 0x322 | 16 | 16 | integer | Signed
AI_03_R2 | 0x322 | 32 | 16 | integer | Signed
AI_04_R2 | 0x322 | 48 | 16 | integer | Signed
ALIM_ANA_R2_D | 0x322 | 67 | 1 | boolean | Unsigned
AI_04_R2_D | 0x322 | 68 | 1 | boolean | Unsigned
AI_03_R2_D | 0x322 | 69 | 1 | boolean | Unsigned
AI_Bog1Load_D | 0x322 | 70 | 1 | boolean | Unsigned
AI_LVMeasure1_D | 0x322 | 71 | 1 | boolean | Unsigned
AO_04_R2_D | 0x322 | 76 | 1 | boolean | Unsigned
AO_03_R2_D | 0x322 | 77 | 1 | boolean | Unsigned
AO_02_R2_D | 0x322 | 78 | 1 | boolean | Unsigned
AO_01_R2_D | 0x322 | 79 | 1 | boolean | Unsigned
LO_08_R2 | 0x221 | 0 | 1 | boolean | Unsigned
LO_CloseHSCB_1 | 0x221 | 1 | 1 | boolean | Unsigned
LO_SideDestDisplayOn_1 | 0x221 | 2 | 1 | boolean | Unsigned
LO_05_R2 | 0x221 | 3 | 1 | boolean | Unsigned
LO_OpenHSCB | 0x221 | 4 | 1 | boolean | Unsigned
LO_BroomLowering_1 | 0x221 | 5 | 1 | boolean | Unsigned
LO_CompLightRoom_1 | 0x221 | 6 | 1 | boolean | Unsigned
LO_ReducLightRoom_1 | 0x221 | 7 | 1 | boolean | Unsigned
LO_MirrorEffect_1 | 0x221 | 8 | 1 | boolean | Unsigned
LO_DDUAlarm1_1 | 0x221 | 9 | 1 | boolean | Unsigned
LO_OverSpeed_1 | 0x221 | 10 | 1 | boolean | Unsigned
LO_TractionAuth_1 | 0x221 | 11 | 1 | boolean | Unsigned
LO_LeadingVehicule_1 | 0x221 | 12 | 1 | boolean | Unsigned
LO_RetrovisionInhibition_1 | 0x221 | 13 | 1 | boolean | Unsigned
LO_PbRgtSideSlt_1 | 0x221 | 14 | 1 | boolean | Unsigned
LO_PbLftSideSlt_1 | 0x221 | 15 | 1 | boolean | Unsigned
LO_BCE1B4BrkSetPoint | 0x221 | 16 | 1 | boolean | Unsigned
LO_BCE1B3BrkSetPoint | 0x221 | 17 | 1 | boolean | Unsigned
LO_BCE1B2BrkSetPoint | 0x221 | 18 | 1 | boolean | Unsigned
LO_BCE1B1BrkSetPoint | 0x221 | 19 | 1 | boolean | Unsigned
LO_20_R2 | 0x221 | 20 | 1 | boolean | Unsigned
LO_DrainValve1Ctrl | 0x221 | 21 | 1 | boolean | Unsigned
LO_SAN1Sanding | 0x221 | 22 | 1 | boolean | Unsigned
LO_Comp1Ctrl | 0x221 | 23 | 1 | boolean | Unsigned
LO_32_R2 | 0x221 | 24 | 1 | boolean | Unsigned
LO_31_R2 | 0x221 | 25 | 1 | boolean | Unsigned
LO_CabClimOnOff_1 | 0x221 | 26 | 1 | boolean | Unsigned
LO_29_R2 | 0x221 | 27 | 1 | boolean | Unsigned
LO_28_R2 | 0x221 | 28 | 1 | boolean | Unsigned
LO_27_R2 | 0x221 | 29 | 1 | boolean | Unsigned
LO_26_R2 | 0x221 | 30 | 1 | boolean | Unsigned
LO_25_R2 | 0x221 | 31 | 1 | boolean | Unsigned
AO_01_R2 | 0x222 | 0 | 16 | integer | Signed
AO_02_R2 | 0x222 | 16 | 16 | integer | Signed
AO_03_R2 | 0x222 | 32 | 16 | integer | Signed
AO_04_R2 | 0x222 | 48 | 16 | integer | Signed
LI_ShuntInhibTraction | 0x341 | 0 | 1 | boolean | Unsigned
LI_NoShuntOpenHSCB | 0x341 | 1 | 1 | boolean | Unsigned
LI_Brush2Up | 0x341 | 2 | 1 | boolean | Unsigned
LI_Brush1Up | 0x341 | 3 | 1 | boolean | Unsigned
LI_DmdRedTraction | 0x341 | 4 | 1 | boolean | Unsigned
LI_NoHSCBOpenRequest | 0x341 | 5 | 1 | boolean | Unsigned
LI_02_R3 | 0x341 | 6 | 1 | boolean | Unsigned
LI_ManCtrTrBrk | 0x341 | 7 | 1 | boolean | Unsigned
LI_NFusBattOK | 0x341 | 8 | 1 | boolean | Unsigned
LI_15_R3 | 0x341 | 9 | 1 | boolean | Unsigned
LI_14_R3 | 0x341 | 10 | 1 | boolean | Unsigned
LI_13_R3 | 0x341 | 11 | 1 | boolean | Unsigned
LI_12_R3 | 0x341 | 12 | 1 | boolean | Unsigned
LI_11_R3 | 0x341 | 13 | 1 | boolean | Unsigned
LI_10_R3 | 0x341 | 14 | 1 | boolean | Unsigned
LI_BCE4BrkAppl | 0x341 | 15 | 1 | boolean | Unsigned
LI_24_R3 | 0x341 | 16 | 1 | boolean | Unsigned
LI_DCU06UnlockDoorHdl | 0x341 | 17 | 1 | boolean | Unsigned
LI_DCU05UnlockDoorHdl | 0x341 | 18 | 1 | boolean | Unsigned
LI_RoomHVAC1OK | 0x341 | 19 | 1 | boolean | Unsigned
LI_RoomVentil1OK | 0x341 | 20 | 1 | boolean | Unsigned
LI_DCUPowerSupply1OK | 0x341 | 21 | 1 | boolean | Unsigned
LI_MIP1PbRequest | 0x341 | 22 | 1 | boolean | Unsigned
LI_17_R3 | 0x341 | 23 | 1 | boolean | Unsigned
LI_32_R3 | 0x341 | 24 | 1 | boolean | Unsigned
LI_DCU04DoorIsol | 0x341 | 25 | 1 | boolean | Unsigned
LI_DCU03DoorIsol | 0x341 | 26 | 1 | boolean | Unsigned
LI_DCU04UnlockDoorHdl | 0x341 | 27 | 1 | boolean | Unsigned
LI_DCU03UnlockDoorHdl | 0x341 | 28 | 1 | boolean | Unsigned
LI_DCU06DoorIsol | 0x341 | 29 | 1 | boolean | Unsigned
LI_DCU05DoorIsol | 0x341 | 30 | 1 | boolean | Unsigned
LI_25_R3 | 0x341 | 31 | 1 | boolean | Unsigned
LI_ShuntInhibTraction_D | 0x341 | 32 | 1 | boolean | Unsigned
LI_NoShuntOpenHSCB_D | 0x341 | 33 | 1 | boolean | Unsigned
LI_Brush2Up_D | 0x341 | 34 | 1 | boolean | Unsigned
LI_Brush1Up_D | 0x341 | 35 | 1 | boolean | Unsigned
LI_DmdRedTraction_D | 0x341 | 36 | 1 | boolean | Unsigned
LI_NoHSCBOpenRequest_D | 0x341 | 37 | 1 | boolean | Unsigned
LI_02_R3_D | 0x341 | 38 | 1 | boolean | Unsigned
LI_ManCtrTrBrk_D | 0x341 | 39 | 1 | boolean | Unsigned
LI_NFusBattOK_D | 0x341 | 40 | 1 | boolean | Unsigned
LI_15_R3_D | 0x341 | 41 | 1 | boolean | Unsigned
LI_14_R3_D | 0x341 | 42 | 1 | boolean | Unsigned
LI_13_R3_D | 0x341 | 43 | 1 | boolean | Unsigned
LI_12_R3_D | 0x341 | 44 | 1 | boolean | Unsigned
LI_11_R3_D | 0x341 | 45 | 1 | boolean | Unsigned
LI_10_R3_D | 0x341 | 46 | 1 | boolean | Unsigned
LI_BCE4BrkAppl_D | 0x341 | 47 | 1 | boolean | Unsigned
LI_24_R3_D | 0x341 | 48 | 1 | boolean | Unsigned
LI_DCU06UnlockDoorHdl_D | 0x341 | 49 | 1 | boolean | Unsigned
LI_DCU05UnlockDoorHdl_D | 0x341 | 50 | 1 | boolean | Unsigned
LI_RoomHVAC1OK_D | 0x341 | 51 | 1 | boolean | Unsigned
LI_RoomVentil1OK_D | 0x341 | 52 | 1 | boolean | Unsigned
LI_DCUPowerSupply1OK_D | 0x341 | 53 | 1 | boolean | Unsigned
LI_MIP1PbRequest_D | 0x341 | 54 | 1 | boolean | Unsigned
LI_17_R3_D | 0x341 | 55 | 1 | boolean | Unsigned
LI_32_R3_D | 0x341 | 56 | 1 | boolean | Unsigned
LI_DCU04DoorIsol_D | 0x341 | 57 | 1 | boolean | Unsigned
LI_DCU03DoorIsol_D | 0x341 | 58 | 1 | boolean | Unsigned
LI_DCU04UnlockDoorHdl_D | 0x341 | 59 | 1 | boolean | Unsigned
LI_DCU03UnlockDoorHdl_D | 0x341 | 60 | 1 | boolean | Unsigned
LI_DCU06DoorIsol_D | 0x341 | 61 | 1 | boolean | Unsigned
LI_DCU05DoorIsol_D | 0x341 | 62 | 1 | boolean | Unsigned
LI_25_R3_D | 0x341 | 63 | 1 | boolean | Unsigned
LO_08_R3_D | 0x341 | 64 | 1 | boolean | Unsigned
LO_07_R3_D | 0x341 | 65 | 1 | boolean | Unsigned
LO_06_R3_D | 0x341 | 66 | 1 | boolean | Unsigned
LO_05_R3_D | 0x341 | 67 | 1 | boolean | Unsigned
LO_SpdLow3kmh1_D | 0x341 | 68 | 1 | boolean | Unsigned
LO_PasClimOnOff1_D | 0x341 | 69 | 1 | boolean | Unsigned
LO_02_R3_D | 0x341 | 70 | 1 | boolean | Unsigned
LO_01_R3_D | 0x341 | 71 | 1 | boolean | Unsigned
LO_16_R3_D | 0x341 | 72 | 1 | boolean | Unsigned
LO_MIP1Light_D | 0x341 | 73 | 1 | boolean | Unsigned
LO_14_R3_D | 0x341 | 74 | 1 | boolean | Unsigned
LO_13_R3_D | 0x341 | 75 | 1 | boolean | Unsigned
LO_12_R3_D | 0x341 | 76 | 1 | boolean | Unsigned
LO_11_R3_D | 0x341 | 77 | 1 | boolean | Unsigned
LO_10_R3_D | 0x341 | 78 | 1 | boolean | Unsigned
LO_09_R3_D | 0x341 | 79 | 1 | boolean | Unsigned
AI_01_R3 | 0x342 | 0 | 16 | integer | Signed
AI_02_R3 | 0x342 | 16 | 16 | integer | Signed
AI_03_R3 | 0x342 | 32 | 16 | integer | Signed
AI_04_R3 | 0x342 | 48 | 16 | integer | Signed
ALIM_ANA_R3_D | 0x342 | 67 | 1 | boolean | Unsigned
AI_04_R3_D | 0x342 | 68 | 1 | boolean | Unsigned
AI_03_R3_D | 0x342 | 69 | 1 | boolean | Unsigned
AI_02_R3_D | 0x342 | 70 | 1 | boolean | Unsigned
AI_01_R3_D | 0x342 | 71 | 1 | boolean | Unsigned
AO_04_R3_D | 0x342 | 76 | 1 | boolean | Unsigned
AO_03_R3_D | 0x342 | 77 | 1 | boolean | Unsigned
AO_02_R3_D | 0x342 | 78 | 1 | boolean | Unsigned
AO_01_R3_D | 0x342 | 79 | 1 | boolean | Unsigned
LO_08_R3 | 0x241 | 0 | 1 | boolean | Unsigned
LO_07_R3 | 0x241 | 1 | 1 | boolean | Unsigned
LO_06_R3 | 0x241 | 2 | 1 | boolean | Unsigned
LO_05_R3 | 0x241 | 3 | 1 | boolean | Unsigned
LO_SpdLow3kmh1 | 0x241 | 4 | 1 | boolean | Unsigned
LO_PasClimOnOff1 | 0x241 | 5 | 1 | boolean | Unsigned
LO_02_R3 | 0x241 | 6 | 1 | boolean | Unsigned
LO_01_R3 | 0x241 | 7 | 1 | boolean | Unsigned
LO_16_R3 | 0x241 | 8 | 1 | boolean | Unsigned
LO_MIP1Light | 0x241 | 9 | 1 | boolean | Unsigned
LO_14_R3 | 0x241 | 10 | 1 | boolean | Unsigned
LO_13_R3 | 0x241 | 11 | 1 | boolean | Unsigned
LO_12_R3 | 0x241 | 12 | 1 | boolean | Unsigned
LO_11_R3 | 0x241 | 13 | 1 | boolean | Unsigned
LO_10_R3 | 0x241 | 14 | 1 | boolean | Unsigned
LO_09_R3 | 0x241 | 15 | 1 | boolean | Unsigned
AO_01_R3 | 0x242 | 0 | 16 | integer | Signed
AO_02_R3 | 0x242 | 16 | 16 | integer | Signed
AO_03_R3 | 0x242 | 32 | 16 | integer | Signed
AO_04_R3 | 0x242 | 48 | 16 | integer | Signed
LI_400VAC2Fail1 | 0x361 | 0 | 1 | boolean | Unsigned
LI_400VAC1Fail1 | 0x361 | 1 | 1 | boolean | Unsigned
LI_BattChrgFail1 | 0x361 | 2 | 1 | boolean | Unsigned
LI_HighVoltagePres1 | 0x361 | 3 | 1 | boolean | Unsigned
LI_400VAC2OK1 | 0x361 | 4 | 1 | boolean | Unsigned
LI_400VAC1OK1 | 0x361 | 5 | 1 | boolean | Unsigned
LI_24VoltOK1 | 0x361 | 6 | 1 | boolean | Unsigned
LI_HSCBClosed | 0x361 | 7 | 1 | boolean | Unsigned
LI_16_R4 | 0x361 | 8 | 1 | boolean | Unsigned
LI_15_R4 | 0x361 | 9 | 1 | boolean | Unsigned
LI_TpsBox3OK | 0x361 | 10 | 1 | boolean | Unsigned
LI_CountUnitOK | 0x361 | 11 | 1 | boolean | Unsigned
LI_PantoLocked | 0x361 | 12 | 1 | boolean | Unsigned
LI_PantoDown | 0x361 | 13 | 1 | boolean | Unsigned
LI_PantoUp | 0x361 | 14 | 1 | boolean | Unsigned
LI_CtrlUnitFail1 | 0x361 | 15 | 1 | boolean | Unsigned
LI_24_R4 | 0x361 | 16 | 1 | boolean | Unsigned
LI_DCU12UnlockDoorHdl | 0x361 | 17 | 1 | boolean | Unsigned
LI_DCU11UnlockDoorHdl | 0x361 | 18 | 1 | boolean | Unsigned
LI_RoomHVAC2OK | 0x361 | 19 | 1 | boolean | Unsigned
LI_RoomVentil2OK | 0x361 | 20 | 1 | boolean | Unsigned
LI_DCUPowerSupply2OK | 0x361 | 21 | 1 | boolean | Unsigned
LI_MIP2PbRequest | 0x361 | 22 | 1 | boolean | Unsigned
LI_17_R4 | 0x361 | 23 | 1 | boolean | Unsigned
LI_32_R4 | 0x361 | 24 | 1 | boolean | Unsigned
LI_DCU10DoorIsol | 0x361 | 25 | 1 | boolean | Unsigned
LI_DCU09DoorIsol | 0x361 | 26 | 1 | boolean | Unsigned
LI_DCU10UnlockDoorHdl | 0x361 | 27 | 1 | boolean | Unsigned
LI_DCU09UnlockDoorHdl | 0x361 | 28 | 1 | boolean | Unsigned
LI_DCU12DoorIsol | 0x361 | 29 | 1 | boolean | Unsigned
LI_DCU11DoorIsol | 0x361 | 30 | 1 | boolean | Unsigned
LI_25_R4 | 0x361 | 31 | 1 | boolean | Unsigned
LI_400VAC2Fail1_D | 0x361 | 32 | 1 | boolean | Unsigned
LI_400VAC1Fail1_D | 0x361 | 33 | 1 | boolean | Unsigned
LI_BattChrgFail1_D | 0x361 | 34 | 1 | boolean | Unsigned
LI_HighVoltagePres1_D | 0x361 | 35 | 1 | boolean | Unsigned
LI_400VAC2OK1_D | 0x361 | 36 | 1 | boolean | Unsigned
LI_400VAC1OK1_D | 0x361 | 37 | 1 | boolean | Unsigned
LI_24VoltOK1_D | 0x361 | 38 | 1 | boolean | Unsigned
LI_HSCBClosed_D | 0x361 | 39 | 1 | boolean | Unsigned
LI_16_R4_D | 0x361 | 40 | 1 | boolean | Unsigned
LI_15_R4_D | 0x361 | 41 | 1 | boolean | Unsigned
LI_TpsBox3OK_D | 0x361 | 42 | 1 | boolean | Unsigned
LI_CountUnitOK_D | 0x361 | 43 | 1 | boolean | Unsigned
LI_PantoLocked_D | 0x361 | 44 | 1 | boolean | Unsigned
LI_PantoDown_D | 0x361 | 45 | 1 | boolean | Unsigned
LI_PantoUp_D | 0x361 | 46 | 1 | boolean | Unsigned
LI_CtrlUnitFail1_D | 0x361 | 47 | 1 | boolean | Unsigned
LI_24_R4_D | 0x361 | 48 | 1 | boolean | Unsigned
LI_DCU12UnlockDoorHdl_D | 0x361 | 49 | 1 | boolean | Unsigned
LI_DCU11UnlockDoorHdl_D | 0x361 | 50 | 1 | boolean | Unsigned
LI_RoomHVAC2OK_D | 0x361 | 51 | 1 | boolean | Unsigned
LI_RoomVentil2OK_D | 0x361 | 52 | 1 | boolean | Unsigned
LI_DCUPowerSupply2OK_D | 0x361 | 53 | 1 | boolean | Unsigned
LI_MIP2PbRequest_D | 0x361 | 54 | 1 | boolean | Unsigned
LI_17_R4_D | 0x361 | 55 | 1 | boolean | Unsigned
LI_32_R4_D | 0x361 | 56 | 1 | boolean | Unsigned
LI_DCU10DoorIsol_D | 0x361 | 57 | 1 | boolean | Unsigned
LI_DCU09DoorIsol_D | 0x361 | 58 | 1 | boolean | Unsigned
LI_DCU10UnlockDoorHdl_D | 0x361 | 59 | 1 | boolean | Unsigned
LI_DCU09UnlockDoorHdl_D | 0x361 | 60 | 1 | boolean | Unsigned
LI_DCU12DoorIsol_D | 0x361 | 61 | 1 | boolean | Unsigned
LI_DCU11DoorIsol_D | 0x361 | 62 | 1 | boolean | Unsigned
LI_25_R4_D | 0x361 | 63 | 1 | boolean | Unsigned
LO_08_R4_D | 0x361 | 64 | 1 | boolean | Unsigned
LO_07_R4_D | 0x361 | 65 | 1 | boolean | Unsigned
LO_06_R4_D | 0x361 | 66 | 1 | boolean | Unsigned
LO_TractionReduce_D | 0x361 | 67 | 1 | boolean | Unsigned
LO_SpdLow3kmh2_D | 0x361 | 68 | 1 | boolean | Unsigned
LO_PasClimOnOff2_D | 0x361 | 69 | 1 | boolean | Unsigned
LO_02_R4_D | 0x361 | 70 | 1 | boolean | Unsigned
LO_01_R4_D | 0x361 | 71 | 1 | boolean | Unsigned
LO_16_R4_D | 0x361 | 72 | 1 | boolean | Unsigned
LO_MIP2Light_D | 0x361 | 73 | 1 | boolean | Unsigned
LO_14_R4_D | 0x361 | 74 | 1 | boolean | Unsigned
LO_13_R4_D | 0x361 | 75 | 1 | boolean | Unsigned
LO_12_R4_D | 0x361 | 76 | 1 | boolean | Unsigned
LO_11_R4_D | 0x361 | 77 | 1 | boolean | Unsigned
LO_PantoLowering_D | 0x361 | 78 | 1 | boolean | Unsigned
LO_PantoRaising_D | 0x361 | 79 | 1 | boolean | Unsigned
AI_01_R4 | 0x362 | 0 | 16 | integer | Signed
AI_02_R4 | 0x362 | 16 | 16 | integer | Signed
AI_03_R4 | 0x362 | 32 | 16 | integer | Signed
AI_04_R4 | 0x362 | 48 | 16 | integer | Signed
ALIM_ANA_R4_D | 0x362 | 67 | 1 | boolean | Unsigned
AI_04_R4_D | 0x362 | 68 | 1 | boolean | Unsigned
AI_03_R4_D | 0x362 | 69 | 1 | boolean | Unsigned
AI_02_R4_D | 0x362 | 70 | 1 | boolean | Unsigned
AI_01_R4_D | 0x362 | 71 | 1 | boolean | Unsigned
AO_04_R4_D | 0x362 | 76 | 1 | boolean | Unsigned
AO_03_R4_D | 0x362 | 77 | 1 | boolean | Unsigned
AO_02_R4_D | 0x362 | 78 | 1 | boolean | Unsigned
AO_01_R4_D | 0x362 | 79 | 1 | boolean | Unsigned
LO_08_R4 | 0x261 | 0 | 1 | boolean | Unsigned
LO_07_R4 | 0x261 | 1 | 1 | boolean | Unsigned
LO_06_R4 | 0x261 | 2 | 1 | boolean | Unsigned
LO_TractionReduce | 0x261 | 3 | 1 | boolean | Unsigned
LO_SpdLow3kmh2 | 0x261 | 4 | 1 | boolean | Unsigned
LO_PasClimOnOff2 | 0x261 | 5 | 1 | boolean | Unsigned
LO_02_R4 | 0x261 | 6 | 1 | boolean | Unsigned
LO_01_R4 | 0x261 | 7 | 1 | boolean | Unsigned
LO_16_R4 | 0x261 | 8 | 1 | boolean | Unsigned
LO_MIP2Light | 0x261 | 9 | 1 | boolean | Unsigned
LO_14_R4 | 0x261 | 10 | 1 | boolean | Unsigned
LO_13_R4 | 0x261 | 11 | 1 | boolean | Unsigned
LO_12_R4 | 0x261 | 12 | 1 | boolean | Unsigned
LO_11_R4 | 0x261 | 13 | 1 | boolean | Unsigned
LO_PantoLowering | 0x261 | 14 | 1 | boolean | Unsigned
LO_PantoRaising | 0x261 | 15 | 1 | boolean | Unsigned
AO_01_R4 | 0x262 | 0 | 16 | integer | Signed
AO_02_R4 | 0x262 | 16 | 16 | integer | Signed
AO_03_R4 | 0x262 | 32 | 16 | integer | Signed
AO_04_R4 | 0x262 | 48 | 16 | integer | Signed
LI_NeutralisedCab_2 | 0x381 | 0 | 1 | boolean | Unsigned
LI_07_R5 | 0x381 | 1 | 1 | boolean | Unsigned
LI_06_R5 | 0x381 | 2 | 1 | boolean | Unsigned
LI_05_R5 | 0x381 | 3 | 1 | boolean | Unsigned
LI_HvLinePres1 | 0x381 | 4 | 1 | boolean | Unsigned
LI_BCE2BrkRel | 0x381 | 5 | 1 | boolean | Unsigned
LI_BCE2BrkAppl | 0x381 | 6 | 1 | boolean | Unsigned
LI_BCE2NoMajFlt | 0x381 | 7 | 1 | boolean | Unsigned
LI_CompRunning2 | 0x381 | 8 | 1 | boolean | Unsigned
LI_PBLightRoom2_2 | 0x381 | 9 | 1 | boolean | Unsigned
LI_DCU08DoorIsol | 0x381 | 10 | 1 | boolean | Unsigned
LI_DCU07DoorIsol | 0x381 | 11 | 1 | boolean | Unsigned
LI_DCU08UnlockDoorHdl | 0x381 | 12 | 1 | boolean | Unsigned
LI_DCU07UnlockDoorHdl | 0x381 | 13 | 1 | boolean | Unsigned
LI_NoHvErr2 | 0x381 | 14 | 1 | boolean | Unsigned
LI_CabInServ_2 | 0x381 | 15 | 1 | boolean | Unsigned
LI_RlySB2 | 0x381 | 16 | 1 | boolean | Unsigned
LI_PlatZone1 | 0x381 | 17 | 1 | boolean | Unsigned
LI_McMaxBrake_2 | 0x381 | 18 | 1 | boolean | Unsigned
LI_McNeutral_2 | 0x381 | 19 | 1 | boolean | Unsigned
LI_McNoTraction_2 | 0x381 | 20 | 1 | boolean | Unsigned
LI_McTorqHigh_2 | 0x381 | 21 | 1 | boolean | Unsigned
LI_McTorqLow_2 | 0x381 | 22 | 1 | boolean | Unsigned
LI_TractionRly | 0x381 | 23 | 1 | boolean | Unsigned
LI_DrsLoopRelay | 0x381 | 24 | 1 | boolean | Unsigned
LI_DdManApply_2 | 0x381 | 25 | 1 | boolean | Unsigned
LI_DdManRls_2 | 0x381 | 26 | 1 | boolean | Unsigned
LI_DdManNoEmer_2 | 0x381 | 27 | 1 | boolean | Unsigned
LI_BdyCatchrLow2 | 0x381 | 28 | 1 | boolean | Unsigned
LI_DrsIsolRly | 0x381 | 29 | 1 | boolean | Unsigned
LI_MSBInPlatZone2 | 0x381 | 30 | 1 | boolean | Unsigned
LI_RlyEB2 | 0x381 | 31 | 1 | boolean | Unsigned
LI_VACCabOK_2 | 0x381 | 32 | 1 | boolean | Unsigned
LI_TachoOk | 0x381 | 33 | 1 | boolean | Unsigned
LI_3kmhTbs2 | 0x381 | 34 | 1 | boolean | Unsigned
LI_3kmhTmr2 | 0x381 | 35 | 1 | boolean | Unsigned
LI_0kmhTmr2 | 0x381 | 36 | 1 | boolean | Unsigned
LI_RetrovisionOk_2 | 0x381 | 37 | 1 | boolean | Unsigned
LI_ApplTrBrk2 | 0x381 | 38 | 1 | boolean | Unsigned
LI_ApplTrBrk3 | 0x381 | 39 | 1 | boolean | Unsigned
LI_BCE3BrkRel | 0x381 | 40 | 1 | boolean | Unsigned
LI_47_R5 | 0x381 | 41 | 1 | boolean | Unsigned
LI_LVBoxTOK_2 | 0x381 | 42 | 1 | boolean | Unsigned
LI_MultiUnit_2 | 0x381 | 43 | 1 | boolean | Unsigned
LI_TowPush_2 | 0x381 | 44 | 1 | boolean | Unsigned
LI_CoupledCab_2 | 0x381 | 45 | 1 | boolean | Unsigned
LI_CtrlLubrOn | 0x381 | 46 | 1 | boolean | Unsigned
LI_41_R5 | 0x381 | 47 | 1 | boolean | Unsigned
LI_56_R5 | 0x381 | 48 | 1 | boolean | Unsigned
LI_55_R5 | 0x381 | 49 | 1 | boolean | Unsigned
LI_BCE3RedundBrkCtrl | 0x381 | 50 | 1 | boolean | Unsigned
LI_BCE3NoMajFltFC1 | 0x381 | 51 | 1 | boolean | Unsigned
LI_BCE3NoMajFltFC2 | 0x381 | 52 | 1 | boolean | Unsigned
LI_TowPushBrkIsol_2 | 0x381 | 53 | 1 | boolean | Unsigned
LI_BCE2BrkIsolated | 0x381 | 54 | 1 | boolean | Unsigned
LI_BCE3BrkIsolated | 0x381 | 55 | 1 | boolean | Unsigned
LI_64_R5 | 0x381 | 56 | 1 | boolean | Unsigned
LI_63_R5 | 0x381 | 57 | 1 | boolean | Unsigned
LI_62_R5 | 0x381 | 58 | 1 | boolean | Unsigned
LI_61_R5 | 0x381 | 59 | 1 | boolean | Unsigned
LI_60_R5 | 0x381 | 60 | 1 | boolean | Unsigned
LI_59_R5 | 0x381 | 61 | 1 | boolean | Unsigned
LI_58_R5 | 0x381 | 62 | 1 | boolean | Unsigned
LI_57_R5 | 0x381 | 63 | 1 | boolean | Unsigned
LI_NeutralisedCab_2_D | 0x381 | 64 | 1 | boolean | Unsigned
LI_07_R5_D | 0x381 | 65 | 1 | boolean | Unsigned
LI_06_R5_D | 0x381 | 66 | 1 | boolean | Unsigned
LI_05_R5_D | 0x381 | 67 | 1 | boolean | Unsigned
LI_HvLinePres1_D | 0x381 | 68 | 1 | boolean | Unsigned
LI_BCE2BrkRel_D | 0x381 | 69 | 1 | boolean | Unsigned
LI_BCE2BrkAppl_D | 0x381 | 70 | 1 | boolean | Unsigned
LI_BCE2NoMajFlt_D | 0x381 | 71 | 1 | boolean | Unsigned
LI_CompRunning2_D | 0x381 | 72 | 1 | boolean | Unsigned
LI_PBLightRoom2_2_D | 0x381 | 73 | 1 | boolean | Unsigned
LI_DCU08DoorIsol_D | 0x381 | 74 | 1 | boolean | Unsigned
LI_DCU07DoorIsol_D | 0x381 | 75 | 1 | boolean | Unsigned
LI_DCU08UnlockDoorHdl_D | 0x381 | 76 | 1 | boolean | Unsigned
LI_DCU07UnlockDoorHdl_D | 0x381 | 77 | 1 | boolean | Unsigned
LI_NoHvErr2_D | 0x381 | 78 | 1 | boolean | Unsigned
LI_CabInServ_2_D | 0x381 | 79 | 1 | boolean | Unsigned
LI_RlySB2_D | 0x381 | 80 | 1 | boolean | Unsigned
LI_PlatZone1_D | 0x381 | 81 | 1 | boolean | Unsigned
LI_McMaxBrake_2_D | 0x381 | 82 | 1 | boolean | Unsigned
LI_McNeutral_2_D | 0x381 | 83 | 1 | boolean | Unsigned
LI_McNoTraction_2_D | 0x381 | 84 | 1 | boolean | Unsigned
LI_McTorqHigh_2_D | 0x381 | 85 | 1 | boolean | Unsigned
LI_McTorqLow_2_D | 0x381 | 86 | 1 | boolean | Unsigned
LI_TractionRly_D | 0x381 | 87 | 1 | boolean | Unsigned
LI_DrsLoopRelay_D | 0x381 | 88 | 1 | boolean | Unsigned
LI_DdManApply_2_D | 0x381 | 89 | 1 | boolean | Unsigned
LI_DdManRls_2_D | 0x381 | 90 | 1 | boolean | Unsigned
LI_DdManNoEmer_2_D | 0x381 | 91 | 1 | boolean | Unsigned
LI_BdyCatchrLow2_D | 0x381 | 92 | 1 | boolean | Unsigned
LI_DrsIsolRly_D | 0x381 | 93 | 1 | boolean | Unsigned
LI_MSBInPlatZone2_D | 0x381 | 94 | 1 | boolean | Unsigned
LI_RlyEB2_D | 0x381 | 95 | 1 | boolean | Unsigned
LI_VACCabOK_2_D | 0x381 | 96 | 1 | boolean | Unsigned
LI_TachoOk_D | 0x381 | 97 | 1 | boolean | Unsigned
LI_3kmhTbs2_D | 0x381 | 98 | 1 | boolean | Unsigned
LI_3kmhTmr2_D | 0x381 | 99 | 1 | boolean | Unsigned
LI_0kmhTmr2_D | 0x381 | 100 | 1 | boolean | Unsigned
LI_RetrovisionOk_2_D | 0x381 | 101 | 1 | boolean | Unsigned
LI_ApplTrBrk2_D | 0x381 | 102 | 1 | boolean | Unsigned
LI_ApplTrBrk3_D | 0x381 | 103 | 1 | boolean | Unsigned
LI_BCE3BrkRel_D | 0x381 | 104 | 1 | boolean | Unsigned
LI_47_R5_D | 0x381 | 105 | 1 | boolean | Unsigned
LI_LVBoxTOK_2_D | 0x381 | 106 | 1 | boolean | Unsigned
LI_MultiUnit_2_D | 0x381 | 107 | 1 | boolean | Unsigned
LI_TowPush_2_D | 0x381 | 108 | 1 | boolean | Unsigned
LI_CoupledCab_2_D | 0x381 | 109 | 1 | boolean | Unsigned
LI_CtrlLubrOn_D | 0x381 | 110 | 1 | boolean | Unsigned
LI_41_R5_D | 0x381 | 111 | 1 | boolean | Unsigned
LI_56_R5_D | 0x381 | 112 | 1 | boolean | Unsigned
LI_55_R5_D | 0x381 | 113 | 1 | boolean | Unsigned
LI_BCE3RedundBrkCtrl_D | 0x381 | 114 | 1 | boolean | Unsigned
LI_BCE3NoMajFltFC1_D | 0x381 | 115 | 1 | boolean | Unsigned
LI_BCE3NoMajFltFC2_D | 0x381 | 116 | 1 | boolean | Unsigned
LI_TowPushBrkIsol_2_D | 0x381 | 117 | 1 | boolean | Unsigned
LI_BCE2BrkIsolated_D | 0x381 | 118 | 1 | boolean | Unsigned
LI_BCE3BrkIsolated_D | 0x381 | 119 | 1 | boolean | Unsigned
LI_64_R5_D | 0x381 | 120 | 1 | boolean | Unsigned
LI_63_R5_D | 0x381 | 121 | 1 | boolean | Unsigned
LI_62_R5_D | 0x381 | 122 | 1 | boolean | Unsigned
LI_61_R5_D | 0x381 | 123 | 1 | boolean | Unsigned
LI_60_R5_D | 0x381 | 124 | 1 | boolean | Unsigned
LI_59_R5_D | 0x381 | 125 | 1 | boolean | Unsigned
LI_58_R5_D | 0x381 | 126 | 1 | boolean | Unsigned
LI_57_R5_D | 0x381 | 127 | 1 | boolean | Unsigned
LO_LubrOn_D | 0x381 | 128 | 1 | boolean | Unsigned
LO_CloseHSCB_2_D | 0x381 | 129 | 1 | boolean | Unsigned
LO_SideDestDisplayOn_2_D | 0x381 | 130 | 1 | boolean | Unsigned
LO_AuthoPanto_D | 0x381 | 131 | 1 | boolean | Unsigned
LO_04_R5_D | 0x381 | 132 | 1 | boolean | Unsigned
LO_BroomLowering_2_D | 0x381 | 133 | 1 | boolean | Unsigned
LO_CompLightRoom_2_D | 0x381 | 134 | 1 | boolean | Unsigned
LO_ReducLightRoom_2_D | 0x381 | 135 | 1 | boolean | Unsigned
LO_MirrorEffect_2_D | 0x381 | 136 | 1 | boolean | Unsigned
LO_DDUAlarm1_2_D | 0x381 | 137 | 1 | boolean | Unsigned
LO_OverSpeed_2_D | 0x381 | 138 | 1 | boolean | Unsigned
LO_TractionAuth_2_D | 0x381 | 139 | 1 | boolean | Unsigned
LO_LeadingVehicule_2_D | 0x381 | 140 | 1 | boolean | Unsigned
LO_RetrovisionInhibition_2_D | 0x381 | 141 | 1 | boolean | Unsigned
LO_PbRgtSideSlt_2_D | 0x381 | 142 | 1 | boolean | Unsigned
LO_PbLftSideSlt_2_D | 0x381 | 143 | 1 | boolean | Unsigned
LO_BCE3B4BrkSetPoint_D | 0x381 | 144 | 1 | boolean | Unsigned
LO_BCE3B3BrkSetPoint_D | 0x381 | 145 | 1 | boolean | Unsigned
LO_BCE3B2BrkSetPoint_D | 0x381 | 146 | 1 | boolean | Unsigned
LO_BCE3B1BrkSetPoint_D | 0x381 | 147 | 1 | boolean | Unsigned
LO_20_R5_D | 0x381 | 148 | 1 | boolean | Unsigned
LO_DrainValve2Ctrl_D | 0x381 | 149 | 1 | boolean | Unsigned
LO_SAN2Sanding_D | 0x381 | 150 | 1 | boolean | Unsigned
LO_Comp2Ctrl_D | 0x381 | 151 | 1 | boolean | Unsigned
LO_32_R5_D | 0x381 | 152 | 1 | boolean | Unsigned
LO_31_R5_D | 0x381 | 153 | 1 | boolean | Unsigned
LO_CabClimOnOff_2_D | 0x381 | 154 | 1 | boolean | Unsigned
LO_29_R5_D | 0x381 | 155 | 1 | boolean | Unsigned
LO_28_R5_D | 0x381 | 156 | 1 | boolean | Unsigned
LO_27_R5_D | 0x381 | 157 | 1 | boolean | Unsigned
LO_26_R5_D | 0x381 | 158 | 1 | boolean | Unsigned
LO_25_R5_D | 0x381 | 159 | 1 | boolean | Unsigned
AI_LVMeasure2 | 0x382 | 0 | 16 | integer | Signed
AI_Bog2Load | 0x382 | 16 | 16 | integer | Signed
AI_03_R5 | 0x382 | 32 | 16 | integer | Signed
AI_04_R5 | 0x382 | 48 | 16 | integer | Signed
ALIM_ANA_R5_D | 0x382 | 67 | 1 | boolean | Unsigned
AI_04_R5_D | 0x382 | 68 | 1 | boolean | Unsigned
AI_03_R5_D | 0x382 | 69 | 1 | boolean | Unsigned
AI_Bog2Load_D | 0x382 | 70 | 1 | boolean | Unsigned
AI_LVMeasure2_D | 0x382 | 71 | 1 | boolean | Unsigned
AO_04_R5_D | 0x382 | 76 | 1 | boolean | Unsigned
AO_03_R5_D | 0x382 | 77 | 1 | boolean | Unsigned
AO_02_R5_D | 0x382 | 78 | 1 | boolean | Unsigned
AO_BCE2BrkSetPoint_D | 0x382 | 79 | 1 | boolean | Unsigned
LO_LubrOn | 0x281 | 0 | 1 | boolean | Unsigned
LO_CloseHSCB_2 | 0x281 | 1 | 1 | boolean | Unsigned
LO_SideDestDisplayOn_2 | 0x281 | 2 | 1 | boolean | Unsigned
LO_AuthoPanto | 0x281 | 3 | 1 | boolean | Unsigned
LO_04_R5 | 0x281 | 4 | 1 | boolean | Unsigned
LO_BroomLowering_2 | 0x281 | 5 | 1 | boolean | Unsigned
LO_CompLightRoom_2 | 0x281 | 6 | 1 | boolean | Unsigned
LO_ReducLightRoom_2 | 0x281 | 7 | 1 | boolean | Unsigned
LO_MirrorEffect_2 | 0x281 | 8 | 1 | boolean | Unsigned
LO_DDUAlarm1_2 | 0x281 | 9 | 1 | boolean | Unsigned
LO_OverSpeed_2 | 0x281 | 10 | 1 | boolean | Unsigned
LO_TractionAuth_2 | 0x281 | 11 | 1 | boolean | Unsigned
LO_LeadingVehicule_2 | 0x281 | 12 | 1 | boolean | Unsigned
LO_RetrovisionInhibition_2 | 0x281 | 13 | 1 | boolean | Unsigned
LO_PbRgtSideSlt_2 | 0x281 | 14 | 1 | boolean | Unsigned
LO_PbLftSideSlt_2 | 0x281 | 15 | 1 | boolean | Unsigned
LO_BCE3B4BrkSetPoint | 0x281 | 16 | 1 | boolean | Unsigned
LO_BCE3B3BrkSetPoint | 0x281 | 17 | 1 | boolean | Unsigned
LO_BCE3B2BrkSetPoint | 0x281 | 18 | 1 | boolean | Unsigned
LO_BCE3B1BrkSetPoint | 0x281 | 19 | 1 | boolean | Unsigned
LO_20_R5 | 0x281 | 20 | 1 | boolean | Unsigned
LO_DrainValve2Ctrl | 0x281 | 21 | 1 | boolean | Unsigned
LO_SAN2Sanding | 0x281 | 22 | 1 | boolean | Unsigned
LO_Comp2Ctrl | 0x281 | 23 | 1 | boolean | Unsigned
LO_32_R5 | 0x281 | 24 | 1 | boolean | Unsigned
LO_31_R5 | 0x281 | 25 | 1 | boolean | Unsigned
LO_CabClimOnOff_2 | 0x281 | 26 | 1 | boolean | Unsigned
LO_29_R5 | 0x281 | 27 | 1 | boolean | Unsigned
LO_28_R5 | 0x281 | 28 | 1 | boolean | Unsigned
LO_27_R5 | 0x281 | 29 | 1 | boolean | Unsigned
LO_26_R5 | 0x281 | 30 | 1 | boolean | Unsigned
LO_25_R5 | 0x281 | 31 | 1 | boolean | Unsigned
AO_BCE2BrkSetPoint | 0x282 | 0 | 16 | integer | Signed
AO_02_R5 | 0x282 | 16 | 16 | integer | Signed
AO_03_R5 | 0x282 | 32 | 16 | integer | Signed
AO_04_R5 | 0x282 | 48 | 16 | integer | Signed
LI_BdyCatchrMonitrIsol_2 | 0x3A1 | 0 | 1 | boolean | Unsigned
LI_DrsCtrIsolSw_2 | 0x3A1 | 1 | 1 | boolean | Unsigned
LI_DirectPwrSplySw_2 | 0x3A1 | 2 | 1 | boolean | Unsigned
LI_MushroomSB_2 | 0x3A1 | 3 | 1 | boolean | Unsigned
LI_04_R6 | 0x3A1 | 4 | 1 | boolean | Unsigned
LI_03_R6 | 0x3A1 | 5 | 1 | boolean | Unsigned
LI_HvLinePres2 | 0x3A1 | 6 | 1 | boolean | Unsigned
LI_BCE3BrkAppl | 0x3A1 | 7 | 1 | boolean | Unsigned
LI_PbSand_2 | 0x3A1 | 8 | 1 | boolean | Unsigned
LI_15_R6 | 0x3A1 | 9 | 1 | boolean | Unsigned
LI_CrpBox2OK | 0x3A1 | 10 | 1 | boolean | Unsigned
LI_13_R6 | 0x3A1 | 11 | 1 | boolean | Unsigned
LI_PbRearFogLight_2 | 0x3A1 | 12 | 1 | boolean | Unsigned
LI_DdManActive_2 | 0x3A1 | 13 | 1 | boolean | Unsigned
LI_DdManCtrl_2 | 0x3A1 | 14 | 1 | boolean | Unsigned
LI_EBHandle_2 | 0x3A1 | 15 | 1 | boolean | Unsigned
LI_PBLightRoom1_2 | 0x3A1 | 16 | 1 | boolean | Unsigned
LI_23_R6 | 0x3A1 | 17 | 1 | boolean | Unsigned
LI_22_R6 | 0x3A1 | 18 | 1 | boolean | Unsigned
LI_21_R6 | 0x3A1 | 19 | 1 | boolean | Unsigned
LI_20_R6 | 0x3A1 | 20 | 1 | boolean | Unsigned
LI_19_R6 | 0x3A1 | 21 | 1 | boolean | Unsigned
LI_18_R6 | 0x3A1 | 22 | 1 | boolean | Unsigned
LI_TpsBox2OK | 0x3A1 | 23 | 1 | boolean | Unsigned
LI_32_R6 | 0x3A1 | 24 | 1 | boolean | Unsigned
LI_31_R6 | 0x3A1 | 25 | 1 | boolean | Unsigned
LI_LowPantoPB_2 | 0x3A1 | 26 | 1 | boolean | Unsigned
LI_PlatZone2 | 0x3A1 | 27 | 1 | boolean | Unsigned
LI_DrvSwPosSM_2 | 0x3A1 | 28 | 1 | boolean | Unsigned
LI_DrvSwPosNM_2 | 0x3A1 | 29 | 1 | boolean | Unsigned
LI_DrvSwPosP_2 | 0x3A1 | 30 | 1 | boolean | Unsigned
LI_DrvSwPosN_2 | 0x3A1 | 31 | 1 | boolean | Unsigned
LI_PbDefrost_2 | 0x3A1 | 32 | 1 | boolean | Unsigned
LI_WScreenTempLow_2 | 0x3A1 | 33 | 1 | boolean | Unsigned
LI_PbResetUnlockHdl_2 | 0x3A1 | 34 | 1 | boolean | Unsigned
LI_PbGeneralOpening_2 | 0x3A1 | 35 | 1 | boolean | Unsigned
LI_PbDoorsClosure_2 | 0x3A1 | 36 | 1 | boolean | Unsigned
LI_PbRelease2 | 0x3A1 | 37 | 1 | boolean | Unsigned
LI_PbRgtSideSlt_2 | 0x3A1 | 38 | 1 | boolean | Unsigned
LI_PbLftSideSlt_2 | 0x3A1 | 39 | 1 | boolean | Unsigned
LI_RollBackSw_2 | 0x3A1 | 40 | 1 | boolean | Unsigned
LI_47_R6 | 0x3A1 | 41 | 1 | boolean | Unsigned
LI_46_R6 | 0x3A1 | 42 | 1 | boolean | Unsigned
LI_45_R6 | 0x3A1 | 43 | 1 | boolean | Unsigned
LI_44_R6 | 0x3A1 | 44 | 1 | boolean | Unsigned
LI_PbLubr_2 | 0x3A1 | 45 | 1 | boolean | Unsigned
LI_SwIntermittent_2 | 0x3A1 | 46 | 1 | boolean | Unsigned
LI_PbWasher_2 | 0x3A1 | 47 | 1 | boolean | Unsigned
LI_56_R6 | 0x3A1 | 48 | 1 | boolean | Unsigned
LI_55_R6 | 0x3A1 | 49 | 1 | boolean | Unsigned
LI_54_R6 | 0x3A1 | 50 | 1 | boolean | Unsigned
LI_53_R6 | 0x3A1 | 51 | 1 | boolean | Unsigned
LI_BCE4BrkIsolCtrl | 0x3A1 | 52 | 1 | boolean | Unsigned
LI_BCE1BrkIsolCtrl | 0x3A1 | 53 | 1 | boolean | Unsigned
LI_50_R6 | 0x3A1 | 54 | 1 | boolean | Unsigned
LI_49_R6 | 0x3A1 | 55 | 1 | boolean | Unsigned
LI_64_R6 | 0x3A1 | 56 | 1 | boolean | Unsigned
LI_63_R6 | 0x3A1 | 57 | 1 | boolean | Unsigned
LI_PbDrvDoorOpening_2 | 0x3A1 | 58 | 1 | boolean | Unsigned
LI_61_R6 | 0x3A1 | 59 | 1 | boolean | Unsigned
LI_60_R6 | 0x3A1 | 60 | 1 | boolean | Unsigned
LI_59_R6 | 0x3A1 | 61 | 1 | boolean | Unsigned
LI_58_R6 | 0x3A1 | 62 | 1 | boolean | Unsigned
LI_57_R6 | 0x3A1 | 63 | 1 | boolean | Unsigned
LI_BdyCatchrMonitrIsol_2_D | 0x3A1 | 64 | 1 | boolean | Unsigned
LI_DrsCtrIsolSw_2_D | 0x3A1 | 65 | 1 | boolean | Unsigned
LI_DirectPwrSplySw_2_D | 0x3A1 | 66 | 1 | boolean | Unsigned
LI_MushroomSB_2_D | 0x3A1 | 67 | 1 | boolean | Unsigned
LI_04_R6_D | 0x3A1 | 68 | 1 | boolean | Unsigned
LI_03_R6_D | 0x3A1 | 69 | 1 | boolean | Unsigned
LI_HvLinePres2_D | 0x3A1 | 70 | 1 | boolean | Unsigned
LI_BCE3BrkAppl_D | 0x3A1 | 71 | 1 | boolean | Unsigned
LI_PbSand_2_D | 0x3A1 | 72 | 1 | boolean | Unsigned
LI_15_R6_D | 0x3A1 | 73 | 1 | boolean | Unsigned
LI_CrpBox2OK_D | 0x3A1 | 74 | 1 | boolean | Unsigned
LI_13_R6_D | 0x3A1 | 75 | 1 | boolean | Unsigned
LI_PbRearFogLight_2_D | 0x3A1 | 76 | 1 | boolean | Unsigned
LI_DdManActive_2_D | 0x3A1 | 77 | 1 | boolean | Unsigned
LI_DdManCtrl_2_D | 0x3A1 | 78 | 1 | boolean | Unsigned
LI_EBHandle_2_D | 0x3A1 | 79 | 1 | boolean | Unsigned
LI_PBLightRoom1_2_D | 0x3A1 | 80 | 1 | boolean | Unsigned
LI_23_R6_D | 0x3A1 | 81 | 1 | boolean | Unsigned
LI_22_R6_D | 0x3A1 | 82 | 1 | boolean | Unsigned
LI_21_R6_D | 0x3A1 | 83 | 1 | boolean | Unsigned
LI_20_R6_D | 0x3A1 | 84 | 1 | boolean | Unsigned
LI_19_R6_D | 0x3A1 | 85 | 1 | boolean | Unsigned
LI_18_R6_D | 0x3A1 | 86 | 1 | boolean | Unsigned
LI_TpsBox2OK_D | 0x3A1 | 87 | 1 | boolean | Unsigned
LI_32_R6_D | 0x3A1 | 88 | 1 | boolean | Unsigned
LI_31_R6_D | 0x3A1 | 89 | 1 | boolean | Unsigned
LI_LowPantoPB_2_D | 0x3A1 | 90 | 1 | boolean | Unsigned
LI_PlatZone2_D | 0x3A1 | 91 | 1 | boolean | Unsigned
LI_DrvSwPosSM_2_D | 0x3A1 | 92 | 1 | boolean | Unsigned
LI_DrvSwPosNM_2_D | 0x3A1 | 93 | 1 | boolean | Unsigned
LI_DrvSwPosP_2_D | 0x3A1 | 94 | 1 | boolean | Unsigned
LI_DrvSwPosN_2_D | 0x3A1 | 95 | 1 | boolean | Unsigned
LI_PbDefrost_2_D | 0x3A1 | 96 | 1 | boolean | Unsigned
LI_WScreenTempLow_2_D | 0x3A1 | 97 | 1 | boolean | Unsigned
LI_PbResetUnlockHdl_2_D | 0x3A1 | 98 | 1 | boolean | Unsigned
LI_PbGeneralOpening_2_D | 0x3A1 | 99 | 1 | boolean | Unsigned
LI_PbDoorsClosure_2_D | 0x3A1 | 100 | 1 | boolean | Unsigned
LI_PbRelease2_D | 0x3A1 | 101 | 1 | boolean | Unsigned
LI_PbRgtSideSlt_2_D | 0x3A1 | 102 | 1 | boolean | Unsigned
LI_PbLftSideSlt_2_D | 0x3A1 | 103 | 1 | boolean | Unsigned
LI_RollBackSw_2_D | 0x3A1 | 104 | 1 | boolean | Unsigned
LI_47_R6_D | 0x3A1 | 105 | 1 | boolean | Unsigned
LI_46_R6_D | 0x3A1 | 106 | 1 | boolean | Unsigned
LI_45_R6_D | 0x3A1 | 107 | 1 | boolean | Unsigned
LI_44_R6_D | 0x3A1 | 108 | 1 | boolean | Unsigned
LI_PbLubr_2_D | 0x3A1 | 109 | 1 | boolean | Unsigned
LI_SwIntermittent_2_D | 0x3A1 | 110 | 1 | boolean | Unsigned
LI_PbWasher_2_D | 0x3A1 | 111 | 1 | boolean | Unsigned
LI_56_R6_D | 0x3A1 | 112 | 1 | boolean | Unsigned
LI_55_R6_D | 0x3A1 | 113 | 1 | boolean | Unsigned
LI_54_R6_D | 0x3A1 | 114 | 1 | boolean | Unsigned
LI_53_R6_D | 0x3A1 | 115 | 1 | boolean | Unsigned
LI_BCE4BrkIsolCtrl_D | 0x3A1 | 116 | 1 | boolean | Unsigned
LI_BCE1BrkIsolCtrl_D | 0x3A1 | 117 | 1 | boolean | Unsigned
LI_50_R6_D | 0x3A1 | 118 | 1 | boolean | Unsigned
LI_49_R6_D | 0x3A1 | 119 | 1 | boolean | Unsigned
LI_64_R6_D | 0x3A1 | 120 | 1 | boolean | Unsigned
LI_63_R6_D | 0x3A1 | 121 | 1 | boolean | Unsigned
LI_PbDrvDoorOpening_2_D | 0x3A1 | 122 | 1 | boolean | Unsigned
LI_61_R6_D | 0x3A1 | 123 | 1 | boolean | Unsigned
LI_60_R6_D | 0x3A1 | 124 | 1 | boolean | Unsigned
LI_59_R6_D | 0x3A1 | 125 | 1 | boolean | Unsigned
LI_58_R6_D | 0x3A1 | 126 | 1 | boolean | Unsigned
LI_57_R6_D | 0x3A1 | 127 | 1 | boolean | Unsigned
LO_CmdRearFogLight_2_D | 0x3A1 | 128 | 1 | boolean | Unsigned
LO_07_R6_D | 0x3A1 | 129 | 1 | boolean | Unsigned
LO_06_R6_D | 0x3A1 | 130 | 1 | boolean | Unsigned
LO_HvPresLight_2_D | 0x3A1 | 131 | 1 | boolean | Unsigned
LO_IsolMode_2_D | 0x3A1 | 132 | 1 | boolean | Unsigned
LO_BATMode_2_D | 0x3A1 | 133 | 1 | boolean | Unsigned
LO_APSMode_2_D | 0x3A1 | 134 | 1 | boolean | Unsigned
LO_LACMode_2_D | 0x3A1 | 135 | 1 | boolean | Unsigned
LO_DDUAlarm2_2_D | 0x3A1 | 136 | 1 | boolean | Unsigned
LO_Screen2LightAdjust_2_D | 0x3A1 | 137 | 1 | boolean | Unsigned
LO_DoorOpenLight_2_D | 0x3A1 | 138 | 1 | boolean | Unsigned
LO_RqstLightOn_2_D | 0x3A1 | 139 | 1 | boolean | Unsigned
LO_GenOpenLight_2_D | 0x3A1 | 140 | 1 | boolean | Unsigned
LO_DoorsClosure_2_D | 0x3A1 | 141 | 1 | boolean | Unsigned
LO_PbRgtSideLight_2_D | 0x3A1 | 142 | 1 | boolean | Unsigned
LO_PbLftSideLight_2_D | 0x3A1 | 143 | 1 | boolean | Unsigned
LO_Screen1LightAdjust_2_D | 0x3A1 | 144 | 1 | boolean | Unsigned
LO_23_R6_D | 0x3A1 | 145 | 1 | boolean | Unsigned
LO_22_R6_D | 0x3A1 | 146 | 1 | boolean | Unsigned
LO_21_R6_D | 0x3A1 | 147 | 1 | boolean | Unsigned
LO_SpeedLimitLight_2_D | 0x3A1 | 148 | 1 | boolean | Unsigned
LO_LowPantoLight_2_D | 0x3A1 | 149 | 1 | boolean | Unsigned
LO_DDePrpLight_2_D | 0x3A1 | 150 | 1 | boolean | Unsigned
LO_BrkMajFltLight_2_D | 0x3A1 | 151 | 1 | boolean | Unsigned
LO_32_R6_D | 0x3A1 | 152 | 1 | boolean | Unsigned
LO_SandLight_2_D | 0x3A1 | 153 | 1 | boolean | Unsigned
LO_CmdDefrost_2_D | 0x3A1 | 154 | 1 | boolean | Unsigned
LO_CmdWiper_2_D | 0x3A1 | 155 | 1 | boolean | Unsigned
LO_28_R6_D | 0x3A1 | 156 | 1 | boolean | Unsigned
LO_27_R6_D | 0x3A1 | 157 | 1 | boolean | Unsigned
LO_26_R6_D | 0x3A1 | 158 | 1 | boolean | Unsigned
LO_25_R6_D | 0x3A1 | 159 | 1 | boolean | Unsigned
AI_McPosition_2 | 0x3A2 | 0 | 16 | integer | Signed
AI_02_R6 | 0x3A2 | 16 | 16 | integer | Signed
AI_03_R6 | 0x3A2 | 32 | 16 | integer | Signed
AI_04_R6 | 0x3A2 | 48 | 16 | integer | Signed
ALIM_ANA_R6_D | 0x3A2 | 67 | 1 | boolean | Unsigned
AI_04_R6_D | 0x3A2 | 68 | 1 | boolean | Unsigned
AI_03_R6_D | 0x3A2 | 69 | 1 | boolean | Unsigned
AI_02_R6_D | 0x3A2 | 70 | 1 | boolean | Unsigned
AI_McPosition_2_D | 0x3A2 | 71 | 1 | boolean | Unsigned
AO_04_R6_D | 0x3A2 | 76 | 1 | boolean | Unsigned
AO_03_R6_D | 0x3A2 | 77 | 1 | boolean | Unsigned
AO_02_R6_D | 0x3A2 | 78 | 1 | boolean | Unsigned
AO_01_R6_D | 0x3A2 | 79 | 1 | boolean | Unsigned
LO_CmdRearFogLight_2 | 0x2A1 | 0 | 1 | boolean | Unsigned
LO_07_R6 | 0x2A1 | 1 | 1 | boolean | Unsigned
LO_06_R6 | 0x2A1 | 2 | 1 | boolean | Unsigned
LO_HvPresLight_2 | 0x2A1 | 3 | 1 | boolean | Unsigned
LO_IsolMode_2 | 0x2A1 | 4 | 1 | boolean | Unsigned
LO_BATMode_2 | 0x2A1 | 5 | 1 | boolean | Unsigned
LO_APSMode_2 | 0x2A1 | 6 | 1 | boolean | Unsigned
LO_LACMode_2 | 0x2A1 | 7 | 1 | boolean | Unsigned
LO_DDUAlarm2_2 | 0x2A1 | 8 | 1 | boolean | Unsigned
LO_Screen2LightAdjust_2 | 0x2A1 | 9 | 1 | boolean | Unsigned
LO_DoorOpenLight_2 | 0x2A1 | 10 | 1 | boolean | Unsigned
LO_RqstLightOn_2 | 0x2A1 | 11 | 1 | boolean | Unsigned
LO_GenOpenLight_2 | 0x2A1 | 12 | 1 | boolean | Unsigned
LO_DoorsClosure_2 | 0x2A1 | 13 | 1 | boolean | Unsigned
LO_PbRgtSideLight_2 | 0x2A1 | 14 | 1 | boolean | Unsigned
LO_PbLftSideLight_2 | 0x2A1 | 15 | 1 | boolean | Unsigned
LO_Screen1LightAdjust_2 | 0x2A1 | 16 | 1 | boolean | Unsigned
LO_23_R6 | 0x2A1 | 17 | 1 | boolean | Unsigned
LO_22_R6 | 0x2A1 | 18 | 1 | boolean | Unsigned
LO_21_R6 | 0x2A1 | 19 | 1 | boolean | Unsigned
LO_SpeedLimitLight_2 | 0x2A1 | 20 | 1 | boolean | Unsigned
LO_LowPantoLight_2 | 0x2A1 | 21 | 1 | boolean | Unsigned
LO_DDePrpLight_2 | 0x2A1 | 22 | 1 | boolean | Unsigned
LO_BrkMajFltLight_2 | 0x2A1 | 23 | 1 | boolean | Unsigned
LO_32_R6 | 0x2A1 | 24 | 1 | boolean | Unsigned
LO_SandLight_2 | 0x2A1 | 25 | 1 | boolean | Unsigned
LO_CmdDefrost_2 | 0x2A1 | 26 | 1 | boolean | Unsigned
LO_CmdWiper_2 | 0x2A1 | 27 | 1 | boolean | Unsigned
LO_28_R6 | 0x2A1 | 28 | 1 | boolean | Unsigned
LO_27_R6 | 0x2A1 | 29 | 1 | boolean | Unsigned
LO_26_R6 | 0x2A1 | 30 | 1 | boolean | Unsigned
LO_25_R6 | 0x2A1 | 31 | 1 | boolean | Unsigned
AO_01_R6 | 0x2A2 | 0 | 16 | integer | Signed
AO_02_R6 | 0x2A2 | 16 | 16 | integer | Signed
AO_03_R6 | 0x2A2 | 32 | 16 | integer | Signed
AO_04_R6 | 0x2A2 | 48 | 16 | integer | Signed
LI_08_R7 | 0x3C1 | 0 | 1 | boolean | Unsigned
LI_07_R7 | 0x3C1 | 1 | 1 | boolean | Unsigned
LI_CompRunning3 | 0x3C1 | 2 | 1 | boolean | Unsigned
LI_05_R7 | 0x3C1 | 3 | 1 | boolean | Unsigned
LI_CtrlUnitFail2 | 0x3C1 | 4 | 1 | boolean | Unsigned
LI_400VAC2Fail2 | 0x3C1 | 5 | 1 | boolean | Unsigned
LI_HighVoltagePres2 | 0x3C1 | 6 | 1 | boolean | Unsigned
LI_400VAC2OK2 | 0x3C1 | 7 | 1 | boolean | Unsigned
LI_16_R7 | 0x3C1 | 8 | 1 | boolean | Unsigned
LI_15_R7 | 0x3C1 | 9 | 1 | boolean | Unsigned
LI_14_R7 | 0x3C1 | 10 | 1 | boolean | Unsigned
LI_13_R7 | 0x3C1 | 11 | 1 | boolean | Unsigned
LI_12_R7 | 0x3C1 | 12 | 1 | boolean | Unsigned
LI_11_R7 | 0x3C1 | 13 | 1 | boolean | Unsigned
LI_10_R7 | 0x3C1 | 14 | 1 | boolean | Unsigned
LI_09_R7 | 0x3C1 | 15 | 1 | boolean | Unsigned
LI_RlySB3 | 0x3C1 | 16 | 1 | boolean | Unsigned
LI_DCU14UnlockDoorHdl | 0x3C1 | 17 | 1 | boolean | Unsigned
LI_DCU13UnlockDoorHdl | 0x3C1 | 18 | 1 | boolean | Unsigned
LI_RoomHVAC3OK | 0x3C1 | 19 | 1 | boolean | Unsigned
LI_RoomVentil3OK | 0x3C1 | 20 | 1 | boolean | Unsigned
LI_DCUPowerSupply3OK | 0x3C1 | 21 | 1 | boolean | Unsigned
LI_MIP3PbRequest | 0x3C1 | 22 | 1 | boolean | Unsigned
LI_17_R7 | 0x3C1 | 23 | 1 | boolean | Unsigned
LI_32_R7 | 0x3C1 | 24 | 1 | boolean | Unsigned
LI_DCU16DoorIsol | 0x3C1 | 25 | 1 | boolean | Unsigned
LI_DCU15DoorIsol | 0x3C1 | 26 | 1 | boolean | Unsigned
LI_DCU16UnlockDoorHdl | 0x3C1 | 27 | 1 | boolean | Unsigned
LI_DCU15UnlockDoorHdl | 0x3C1 | 28 | 1 | boolean | Unsigned
LI_DCU14DoorIsol | 0x3C1 | 29 | 1 | boolean | Unsigned
LI_DCU13DoorIsol | 0x3C1 | 30 | 1 | boolean | Unsigned
LI_RlyEB3 | 0x3C1 | 31 | 1 | boolean | Unsigned
LI_BCE4BrkRel | 0x3C1 | 32 | 1 | boolean | Unsigned
LI_39_R7 | 0x3C1 | 33 | 1 | boolean | Unsigned
LI_BCE4NoMajFltFC1 | 0x3C1 | 34 | 1 | boolean | Unsigned
LI_BCE4NoMajFltFC2 | 0x3C1 | 35 | 1 | boolean | Unsigned
LI_0kmhTmr3 | 0x3C1 | 36 | 1 | boolean | Unsigned
LI_35_R7 | 0x3C1 | 37 | 1 | boolean | Unsigned
LI_ApplTrBrk4 | 0x3C1 | 38 | 1 | boolean | Unsigned
LI_33_R7 | 0x3C1 | 39 | 1 | boolean | Unsigned
LI_48_R7 | 0x3C1 | 40 | 1 | boolean | Unsigned
LI_47_R7 | 0x3C1 | 41 | 1 | boolean | Unsigned
LI_46_R7 | 0x3C1 | 42 | 1 | boolean | Unsigned
LI_45_R7 | 0x3C1 | 43 | 1 | boolean | Unsigned
LI_44_R7 | 0x3C1 | 44 | 1 | boolean | Unsigned
LI_43_R7 | 0x3C1 | 45 | 1 | boolean | Unsigned
LI_42_R7 | 0x3C1 | 46 | 1 | boolean | Unsigned
LI_BCE4BrkIsolated | 0x3C1 | 47 | 1 | boolean | Unsigned
LI_56_R7 | 0x3C1 | 48 | 1 | boolean | Unsigned
LI_55_R7 | 0x3C1 | 49 | 1 | boolean | Unsigned
LI_BCE4RedundBrkCtrl | 0x3C1 | 50 | 1 | boolean | Unsigned
LI_53_R7 | 0x3C1 | 51 | 1 | boolean | Unsigned
LI_52_R7 | 0x3C1 | 52 | 1 | boolean | Unsigned
LI_51_R7 | 0x3C1 | 53 | 1 | boolean | Unsigned
LI_50_R7 | 0x3C1 | 54 | 1 | boolean | Unsigned
LI_49_R7 | 0x3C1 | 55 | 1 | boolean | Unsigned
LI_64_R7 | 0x3C1 | 56 | 1 | boolean | Unsigned
LI_63_R7 | 0x3C1 | 57 | 1 | boolean | Unsigned
LI_62_R7 | 0x3C1 | 58 | 1 | boolean | Unsigned
LI_61_R7 | 0x3C1 | 59 | 1 | boolean | Unsigned
LI_60_R7 | 0x3C1 | 60 | 1 | boolean | Unsigned
LI_59_R7 | 0x3C1 | 61 | 1 | boolean | Unsigned
LI_58_R7 | 0x3C1 | 62 | 1 | boolean | Unsigned
LI_57_R7 | 0x3C1 | 63 | 1 | boolean | Unsigned
LI_08_R7_D | 0x3C1 | 64 | 1 | boolean | Unsigned
LI_07_R7_D | 0x3C1 | 65 | 1 | boolean | Unsigned
LI_CompRunning3_D | 0x3C1 | 66 | 1 | boolean | Unsigned
LI_05_R7_D | 0x3C1 | 67 | 1 | boolean | Unsigned
LI_CtrlUnitFail2_D | 0x3C1 | 68 | 1 | boolean | Unsigned
LI_400VAC2Fail2_D | 0x3C1 | 69 | 1 | boolean | Unsigned
LI_HighVoltagePres2_D | 0x3C1 | 70 | 1 | boolean | Unsigned
LI_400VAC2OK2_D | 0x3C1 | 71 | 1 | boolean | Unsigned
LI_16_R7_D | 0x3C1 | 72 | 1 | boolean | Unsigned
LI_15_R7_D | 0x3C1 | 73 | 1 | boolean | Unsigned
LI_14_R7_D | 0x3C1 | 74 | 1 | boolean | Unsigned
LI_13_R7_D | 0x3C1 | 75 | 1 | boolean | Unsigned
LI_12_R7_D | 0x3C1 | 76 | 1 | boolean | Unsigned
LI_11_R7_D | 0x3C1 | 77 | 1 | boolean | Unsigned
LI_10_R7_D | 0x3C1 | 78 | 1 | boolean | Unsigned
LI_09_R7_D | 0x3C1 | 79 | 1 | boolean | Unsigned
LI_RlySB3_D | 0x3C1 | 80 | 1 | boolean | Unsigned
LI_DCU14UnlockDoorHdl_D | 0x3C1 | 81 | 1 | boolean | Unsigned
LI_DCU13UnlockDoorHdl_D | 0x3C1 | 82 | 1 | boolean | Unsigned
LI_RoomHVAC3OK_D | 0x3C1 | 83 | 1 | boolean | Unsigned
LI_RoomVentil3OK_D | 0x3C1 | 84 | 1 | boolean | Unsigned
LI_DCUPowerSupply3OK_D | 0x3C1 | 85 | 1 | boolean | Unsigned
LI_MIP3PbRequest_D | 0x3C1 | 86 | 1 | boolean | Unsigned
LI_17_R7_D | 0x3C1 | 87 | 1 | boolean | Unsigned
LI_32_R7_D | 0x3C1 | 88 | 1 | boolean | Unsigned
LI_DCU16DoorIsol_D | 0x3C1 | 89 | 1 | boolean | Unsigned
LI_DCU15DoorIsol_D | 0x3C1 | 90 | 1 | boolean | Unsigned
LI_DCU16UnlockDoorHdl_D | 0x3C1 | 91 | 1 | boolean | Unsigned
LI_DCU15UnlockDoorHdl_D | 0x3C1 | 92 | 1 | boolean | Unsigned
LI_DCU14DoorIsol_D | 0x3C1 | 93 | 1 | boolean | Unsigned
LI_DCU13DoorIsol_D | 0x3C1 | 94 | 1 | boolean | Unsigned
LI_RlyEB3_D | 0x3C1 | 95 | 1 | boolean | Unsigned
LI_BCE4BrkRel_D | 0x3C1 | 96 | 1 | boolean | Unsigned
LI_39_R7_D | 0x3C1 | 97 | 1 | boolean | Unsigned
LI_BCE4NoMajFltFC1_D | 0x3C1 | 98 | 1 | boolean | Unsigned
LI_BCE4NoMajFltFC2_D | 0x3C1 | 99 | 1 | boolean | Unsigned
LI_0kmhTmr3_D | 0x3C1 | 100 | 1 | boolean | Unsigned
LI_35_R7_D | 0x3C1 | 101 | 1 | boolean | Unsigned
LI_ApplTrBrk4_D | 0x3C1 | 102 | 1 | boolean | Unsigned
LI_33_R7_D | 0x3C1 | 103 | 1 | boolean | Unsigned
LI_48_R7_D | 0x3C1 | 104 | 1 | boolean | Unsigned
LI_47_R7_D | 0x3C1 | 105 | 1 | boolean | Unsigned
LI_46_R7_D | 0x3C1 | 106 | 1 | boolean | Unsigned
LI_45_R7_D | 0x3C1 | 107 | 1 | boolean | Unsigned
LI_44_R7_D | 0x3C1 | 108 | 1 | boolean | Unsigned
LI_43_R7_D | 0x3C1 | 109 | 1 | boolean | Unsigned
LI_42_R7_D | 0x3C1 | 110 | 1 | boolean | Unsigned
LI_BCE4BrkIsolated_D | 0x3C1 | 111 | 1 | boolean | Unsigned
LI_56_R7_D | 0x3C1 | 112 | 1 | boolean | Unsigned
LI_55_R7_D | 0x3C1 | 113 | 1 | boolean | Unsigned
LI_BCE4RedundBrkCtrl_D | 0x3C1 | 114 | 1 | boolean | Unsigned
LI_53_R7_D | 0x3C1 | 115 | 1 | boolean | Unsigned
LI_52_R7_D | 0x3C1 | 116 | 1 | boolean | Unsigned
LI_51_R7_D | 0x3C1 | 117 | 1 | boolean | Unsigned
LI_50_R7_D | 0x3C1 | 118 | 1 | boolean | Unsigned
LI_49_R7_D | 0x3C1 | 119 | 1 | boolean | Unsigned
LI_64_R7_D | 0x3C1 | 120 | 1 | boolean | Unsigned
LI_63_R7_D | 0x3C1 | 121 | 1 | boolean | Unsigned
LI_62_R7_D | 0x3C1 | 122 | 1 | boolean | Unsigned
LI_61_R7_D | 0x3C1 | 123 | 1 | boolean | Unsigned
LI_60_R7_D | 0x3C1 | 124 | 1 | boolean | Unsigned
LI_59_R7_D | 0x3C1 | 125 | 1 | boolean | Unsigned
LI_58_R7_D | 0x3C1 | 126 | 1 | boolean | Unsigned
LI_57_R7_D | 0x3C1 | 127 | 1 | boolean | Unsigned
LO_08_R7_D | 0x3C1 | 128 | 1 | boolean | Unsigned
LO_07_R7_D | 0x3C1 | 129 | 1 | boolean | Unsigned
LO_06_R7_D | 0x3C1 | 130 | 1 | boolean | Unsigned
LO_05_R7_D | 0x3C1 | 131 | 1 | boolean | Unsigned
LO_SpdLow3kmh3_D | 0x3C1 | 132 | 1 | boolean | Unsigned
LO_PasClimOnOff3_D | 0x3C1 | 133 | 1 | boolean | Unsigned
LO_CompLightRoom_CC_D | 0x3C1 | 134 | 1 | boolean | Unsigned
LO_01_R7_D | 0x3C1 | 135 | 1 | boolean | Unsigned
LO_16_R7_D | 0x3C1 | 136 | 1 | boolean | Unsigned
LO_MIP3Light_D | 0x3C1 | 137 | 1 | boolean | Unsigned
LO_14_R7_D | 0x3C1 | 138 | 1 | boolean | Unsigned
LO_13_R7_D | 0x3C1 | 139 | 1 | boolean | Unsigned
LO_12_R7_D | 0x3C1 | 140 | 1 | boolean | Unsigned
LO_DrainValve3Ctrl_D | 0x3C1 | 141 | 1 | boolean | Unsigned
LO_SAN3Sanding_D | 0x3C1 | 142 | 1 | boolean | Unsigned
LO_Comp3Ctrl_D | 0x3C1 | 143 | 1 | boolean | Unsigned
LO_BCE4B4BrkSetPoint_D | 0x3C1 | 144 | 1 | boolean | Unsigned
LO_BCE4B3BrkSetPoint_D | 0x3C1 | 145 | 1 | boolean | Unsigned
LO_BCE4B2BrkSetPoint_D | 0x3C1 | 146 | 1 | boolean | Unsigned
LO_BCE4B1BrkSetPoint_D | 0x3C1 | 147 | 1 | boolean | Unsigned
LO_20_R7_D | 0x3C1 | 148 | 1 | boolean | Unsigned
LO_19_R7_D | 0x3C1 | 149 | 1 | boolean | Unsigned
LO_18_R7_D | 0x3C1 | 150 | 1 | boolean | Unsigned
LO_17_R7_D | 0x3C1 | 151 | 1 | boolean | Unsigned
LO_32_R7_D | 0x3C1 | 152 | 1 | boolean | Unsigned
LO_31_R7_D | 0x3C1 | 153 | 1 | boolean | Unsigned
LO_30_R7_D | 0x3C1 | 154 | 1 | boolean | Unsigned
LO_29_R7_D | 0x3C1 | 155 | 1 | boolean | Unsigned
LO_28_R7_D | 0x3C1 | 156 | 1 | boolean | Unsigned
LO_27_R7_D | 0x3C1 | 157 | 1 | boolean | Unsigned
LO_26_R7_D | 0x3C1 | 158 | 1 | boolean | Unsigned
LO_25_R7_D | 0x3C1 | 159 | 1 | boolean | Unsigned
AI_01_R7 | 0x3C2 | 0 | 16 | integer | Signed
AI_02_R7 | 0x3C2 | 16 | 16 | integer | Signed
AI_03_R7 | 0x3C2 | 32 | 16 | integer | Signed
AI_04_R7 | 0x3C2 | 48 | 16 | integer | Signed
ALIM_ANA_R7_D | 0x3C2 | 67 | 1 | boolean | Unsigned
AI_04_R7_D | 0x3C2 | 68 | 1 | boolean | Unsigned
AI_03_R7_D | 0x3C2 | 69 | 1 | boolean | Unsigned
AI_02_R7_D | 0x3C2 | 70 | 1 | boolean | Unsigned
AI_01_R7_D | 0x3C2 | 71 | 1 | boolean | Unsigned
AO_04_R7_D | 0x3C2 | 76 | 1 | boolean | Unsigned
AO_03_R7_D | 0x3C2 | 77 | 1 | boolean | Unsigned
AO_02_R7_D | 0x3C2 | 78 | 1 | boolean | Unsigned
AO_01_R7_D | 0x3C2 | 79 | 1 | boolean | Unsigned
LO_08_R7 | 0x2C1 | 0 | 1 | boolean | Unsigned
LO_07_R7 | 0x2C1 | 1 | 1 | boolean | Unsigned
LO_06_R7 | 0x2C1 | 2 | 1 | boolean | Unsigned
LO_05_R7 | 0x2C1 | 3 | 1 | boolean | Unsigned
LO_SpdLow3kmh3 | 0x2C1 | 4 | 1 | boolean | Unsigned
LO_PasClimOnOff3 | 0x2C1 | 5 | 1 | boolean | Unsigned
LO_CompLightRoom_CC | 0x2C1 | 6 | 1 | boolean | Unsigned
LO_01_R7 | 0x2C1 | 7 | 1 | boolean | Unsigned
LO_16_R7 | 0x2C1 | 8 | 1 | boolean | Unsigned
LO_MIP3Light | 0x2C1 | 9 | 1 | boolean | Unsigned
LO_14_R7 | 0x2C1 | 10 | 1 | boolean | Unsigned
LO_13_R7 | 0x2C1 | 11 | 1 | boolean | Unsigned
LO_12_R7 | 0x2C1 | 12 | 1 | boolean | Unsigned
LO_DrainValve3Ctrl | 0x2C1 | 13 | 1 | boolean | Unsigned
LO_SAN3Sanding | 0x2C1 | 14 | 1 | boolean | Unsigned
LO_Comp3Ctrl | 0x2C1 | 15 | 1 | boolean | Unsigned
LO_BCE4B4BrkSetPoint | 0x2C1 | 16 | 1 | boolean | Unsigned
LO_BCE4B3BrkSetPoint | 0x2C1 | 17 | 1 | boolean | Unsigned
LO_BCE4B2BrkSetPoint | 0x2C1 | 18 | 1 | boolean | Unsigned
LO_BCE4B1BrkSetPoint | 0x2C1 | 19 | 1 | boolean | Unsigned
LO_20_R7 | 0x2C1 | 20 | 1 | boolean | Unsigned
LO_19_R7 | 0x2C1 | 21 | 1 | boolean | Unsigned
LO_18_R7 | 0x2C1 | 22 | 1 | boolean | Unsigned
LO_17_R7 | 0x2C1 | 23 | 1 | boolean | Unsigned
LO_32_R7 | 0x2C1 | 24 | 1 | boolean | Unsigned
LO_31_R7 | 0x2C1 | 25 | 1 | boolean | Unsigned
LO_30_R7 | 0x2C1 | 26 | 1 | boolean | Unsigned
LO_29_R7 | 0x2C1 | 27 | 1 | boolean | Unsigned
LO_28_R7 | 0x2C1 | 28 | 1 | boolean | Unsigned
LO_27_R7 | 0x2C1 | 29 | 1 | boolean | Unsigned
LO_26_R7 | 0x2C1 | 30 | 1 | boolean | Unsigned
LO_25_R7 | 0x2C1 | 31 | 1 | boolean | Unsigned
AO_01_R7 | 0x2C2 | 0 | 16 | integer | Signed
AO_02_R7 | 0x2C2 | 16 | 16 | integer | Signed
AO_03_R7 | 0x2C2 | 32 | 16 | integer | Signed
AO_04_R7 | 0x2C2 | 48 | 16 | integer | Signed

## Feuil3
Live(
mvb_var("DD_CUnlockDoorHdl"),
mvb_var("DD_CDCU01UnlockDoorHdl"),
mvb_var("DD_CDCU02UnlockDoorHdl"),
mvb_var("DD_CDCU03UnlockDoorHdl"),
mvb_var("DD_CDCU04UnlockDoorHdl"),
mvb_var("DD_CDCU05UnlockDoorHdl"),
mvb_var("DD_CDCU06UnlockDoorHdl"),
mvb_var("DD_CDCU07UnlockDoorHdl"),
mvb_var("DD_CDCU08UnlockDoorHdl"),
mvb_var("DD_CDCU09UnlockDoorHdl"),
mvb_var("DD_CDCU10UnlockDoorHdl"),
mvb_var("DD_CDCU11UnlockDoorHdl"),
mvb_var("DD_CDCU12UnlockDoorHdl"),
mvb_var("DD_CDCU13UnlockDoorHdl"),
mvb_var("DD_CDCU14UnlockDoorHdl"),
mvb_var("DD_CDCU15UnlockDoorHdl"),
mvb_var("DD_CDCU16UnlockDoorHdl"),
mvb_var("U_IDCU01UnlockDoorHdl"),
mvb_var("U_IDCU02UnlockDoorHdl"),
mvb_var("U_IDCU03UnlockDoorHdl"),
mvb_var("U_IDCU04UnlockDoorHdl"),
mvb_var("U_IDCU05UnlockDoorHdl"),
mvb_var("U_IDCU06UnlockDoorHdl"),
mvb_var("U_IDCU07UnlockDoorHdl"),
mvb_var("U_IDCU08UnlockDoorHdl"),
mvb_var("U_IDCU09UnlockDoorHdl"),
mvb_var("U_IDCU10UnlockDoorHdl"),
mvb_var("U_IDCU11UnlockDoorHdl"),
mvb_var("U_IDCU12UnlockDoorHdl"),
Live(
mvb_var("DD_CDoorClsLck1"),
mvb_var("DD_CDoorClsLck2"),
mvb_var("DD_CDoorClsLck3"),
mvb_var("DD_CDoorClsLck4"),
mvb_var("DD_CDoorClsLck5"),
mvb_var("DD_CDoorClsLck6"),
mvb_var("DD_CDoorClsLck7"),
mvb_var("DD_CDoorClsLck8"),
mvb_var("DD_CDoorClsLck9"),
mvb_var("DD_CDoorClsLck10"),
mvb_var("DD_CDoorClsLck11"),
mvb_var("DD_CDoorClsLck12"),
mvb_var("DD_CDoorFault1"),
mvb_var("DD_CDoorFault2"),
mvb_var("DD_CDoorFault3"),
mvb_var("DD_CDoorFault4"),
mvb_var("DD_CDoorFault5"),
mvb_var("DD_CDoorFault6"),
mvb_var("DD_CDoorFault7"),
mvb_var("DD_CDoorFault8"),
mvb_var("DD_CDoorFault9"),
mvb_var("DD_CDoorFault10"),
mvb_var("DD_CDoorFault11"),
mvb_var("DD_CDoorFault12"),
mvb_var("DD_CDoorFullOpn1"),
mvb_var("DD_CDoorFullOpn2"),
mvb_var("DD_CDoorFullOpn3"),
mvb_var("DD_CDoorFullOpn4"),
mvb_var("DD_CDoorFullOpn5"),
mvb_var("DD_CDoorFullOpn6"),
mvb_var("DD_CDoorFullOpn7"),
mvb_var("DD_CDoorFullOpn8"),
mvb_var("DD_CDoorFullOpn9"),
mvb_var("DD_CDoorFullOpn10"),
mvb_var("DD_CDoorFullOpn11"),
mvb_var("DD_CDoorFullOpn12"),
mvb_var("DD_CDoorIsol1"),
mvb_var("DD_CDoorIsol2"),
mvb_var("DD_CDoorIsol3"),
mvb_var("DD_CDoorIsol4"),
mvb_var("DD_CDoorIsol5"),
mvb_var("DD_CDoorIsol6"),
mvb_var("DD_CDoorIsol7"),
mvb_var("DD_CDoorIsol8"),
mvb_var("DD_CDoorIsol9"),
mvb_var("DD_CDoorIsol10"),
mvb_var("DD_CDoorIsol11"),
mvb_var("DD_CDoorIsol12"),
mvb_var("DD_CDoorNotClsLck1"),
mvb_var("DD_CDoorNotClsLck2"),
mvb_var("DD_CDoorNotClsLck3"),
mvb_var("DD_CDoorNotClsLck4"),
mvb_var("DD_CDoorNotClsLck5"),
mvb_var("DD_CDoorNotClsLck6"),
mvb_var("DD_CDoorNotClsLck7"),
mvb_var("DD_CDoorNotClsLck8"),
mvb_var("DD_CDoorNotClsLck9"),
mvb_var("DD_CDoorNotClsLck10"),
mvb_var("DD_CDoorNotClsLck11"),
mvb_var("DD_CDoorNotClsLck12"),
mvb_var("DD_CDoorObstacle1"),
mvb_var("DD_CDoorObstacle2"),
mvb_var("DD_CDoorObstacle3"),
mvb_var("DD_CDoorObstacle4"),
mvb_var("DD_CDoorObstacle5"),
mvb_var("DD_CDoorObstacle6"),
mvb_var("DD_CDoorObstacle7"),
mvb_var("DD_CDoorObstacle8"),
mvb_var("DD_CDoorObstacle9"),
mvb_var("DD_CDoorObstacle10"),
mvb_var("DD_CDoorObstacle11"),
mvb_var("DD_CDoorObstacle12"))
Live(
mvb_var("DCU1_IDoorFullOpn"),
mvb_var("DCU1_IDoorNotClsLck"),
mvb_var("DCU1_IDoorClsLck"),
mvb_var("DCU1_IDoorIsol"),
mvb_var("DCU1_IDoorstepIsol"),
mvb_var("DCU1_IDoorstepFix"),
mvb_var("DCU1_IDoorstepClos"),
mvb_var("DCU1_IDoorstepFullOpn"),
mvb_var("DCU1_IDoorOpnReqStr"),
mvb_var("DCU2_IDoorFullOpn"),
mvb_var("DCU2_IDoorNotClsLck"),
mvb_var("DCU2_IDoorClsLck"),
mvb_var("DCU2_IDoorIsol"),
mvb_var("DCU2_IDoorstepIsol"),
mvb_var("DCU2_IDoorstepFix"),
mvb_var("DCU2_IDoorstepClos"),
mvb_var("DCU2_IDoorstepFullOpn"),
mvb_var("DCU2_IDoorOpnReqStr"),
mvb_var("DCU3_IDoorFullOpn"),
mvb_var("DCU3_IDoorNotClsLck"),
mvb_var("DCU3_IDoorClsLck"),
mvb_var("DCU3_IDoorIsol"),
mvb_var("DCU3_IDoorstepIsol"),
mvb_var("DCU3_IDoorstepFix"),
mvb_var("DCU3_IDoorstepClos"),
mvb_var("DCU3_IDoorstepFullOpn"),
mvb_var("DCU3_IDoorOpnReqStr"),
mvb_var("DCU4_IDoorFullOpn"),
mvb_var("DCU4_IDoorNotClsLck"),
mvb_var("DCU4_IDoorClsLck"),
mvb_var("DCU4_IDoorIsol"),
mvb_var("DCU4_IDoorstepIsol"),
mvb_var("DCU4_IDoorstepFix"),
mvb_var("DCU4_IDoorstepClos"),
mvb_var("DCU4_IDoorstepFullOpn"),
mvb_var("DCU4_IDoorOpnReqStr"),
mvb_var("DCU5_IDoorFullOpn"),
mvb_var("DCU5_IDoorNotClsLck"),
mvb_var("DCU5_IDoorClsLck"),
mvb_var("DCU5_IDoorIsol"),
mvb_var("DCU5_IDoorstepIsol"),
mvb_var("DCU5_IDoorstepFix"),
mvb_var("DCU5_IDoorstepClos"),
mvb_var("DCU5_IDoorstepFullOpn"),
mvb_var("DCU5_IDoorOpnReqStr"),
mvb_var("DCU6_IDoorFullOpn"),
mvb_var("DCU6_IDoorNotClsLck"),
mvb_var("DCU6_IDoorClsLck"),
mvb_var("DCU6_IDoorIsol"),
mvb_var("DCU6_IDoorstepIsol"),
mvb_var("DCU6_IDoorstepFix"),
mvb_var("DCU6_IDoorstepClos"),
mvb_var("DCU6_IDoorstepFullOpn"),
mvb_var("DCU6_IDoorOpnReqStr"),
mvb_var("DCU7_IDoorFullOpn"),
mvb_var("DCU7_IDoorNotClsLck"),
mvb_var("DCU7_IDoorClsLck"),
mvb_var("DCU7_IDoorIsol"),
mvb_var("DCU7_IDoorstepIsol"),
mvb_var("DCU7_IDoorstepFix"),
mvb_var("DCU7_IDoorstepClos"),
mvb_var("DCU7_IDoorstepFullOpn"),
mvb_var("DCU7_IDoorOpnReqStr"),
mvb_var("DCU8_IDoorFullOpn"),
mvb_var("DCU8_IDoorNotClsLck"),
mvb_var("DCU8_IDoorClsLck"),
mvb_var("DCU8_IDoorIsol"),
mvb_var("DCU8_IDoorstepIsol"),
mvb_var("DCU8_IDoorstepFix"),
mvb_var("DCU8_IDoorstepClos"),
mvb_var("DCU8_IDoorstepFullOpn"),
mvb_var("DCU8_IDoorOpnReqStr"),
mvb_var("DCU9_IDoorFullOpn"),
mvb_var("DCU9_IDoorNotClsLck"),
mvb_var("DCU9_IDoorClsLck"),
mvb_var("DCU9_IDoorIsol"),
mvb_var("DCU9_IDoorstepIsol"),
mvb_var("DCU9_IDoorstepFix"),
mvb_var("DCU9_IDoorstepClos"),
mvb_var("DCU9_IDoorstepFullOpn"),
mvb_var("DCU9_IDoorOpnReqStr"),
mvb_var("DCU10_IDoorFullOpn"),
mvb_var("DCU10_IDoorNotClsLck"),
mvb_var("DCU10_IDoorClsLck"),
mvb_var("DCU10_IDoorIsol"),
mvb_var("DCU10_IDoorstepIsol"),
mvb_var("DCU10_IDoorstepFix"),
mvb_var("DCU10_IDoorstepClos"),
mvb_var("DCU10_IDoorstepFullOpn"),
mvb_var("DCU10_IDoorOpnReqStr"),
mvb_var("DCU11_IDoorFullOpn"),
mvb_var("DCU11_IDoorNotClsLck"),
mvb_var("DCU11_IDoorClsLck"),
mvb_var("DCU11_IDoorIsol"),
mvb_var("DCU11_IDoorstepIsol"),
mvb_var("DCU11_IDoorstepFix"),
mvb_var("DCU11_IDoorstepClos"),
mvb_var("DCU11_IDoorstepFullOpn"),
mvb_var("DCU11_IDoorOpnReqStr"),
mvb_var("DCU12_IDoorFullOpn"),
mvb_var("DCU12_IDoorNotClsLck"),
mvb_var("DCU12_IDoorClsLck"),
mvb_var("DCU12_IDoorIsol"),
mvb_var("DCU12_IDoorstepIsol"),
mvb_var("DCU12_IDoorstepFix"),
mvb_var("DCU12_IDoorstepClos"),
mvb_var("DCU12_IDoorstepFullOpn"),
mvb_var("DCU12_IDoorOpnReqStr"))
Live(
mvb_var("DD_CCab1InServ"),
mvb_var("DD_CCab2InServ"),
mvb_var("DD_CLftSideSlt"),
mvb_var("DD_CRgtSideSlt"),
mvb_var("DD_CMIPDrOpn"),
mvb_var("DD_CHldDoorOpen"),
mvb_var("DD_CLastCab1InServ"),
mvb_var("DD_CLastCab2InServ"),
mvb_var("DD_CAtLeastAOpenedDoor"),
mvb_var("DD_CHvValue"),
mvb_var("DD_CLocalUnitNbr"),
mvb_var("DD_CDay"),
mvb_var("DD_CHour"),
mvb_var("DD_CMinute"),
mvb_var("DD_CMonth"),
mvb_var("DD_CYear"))
Live(
mvb_var("DD_CDCUCLgtBarrActCls"),
mvb_var("DD_CDCU1Oper"),
mvb_var("DD_CDCU2Oper"),
mvb_var("DD_CDCU3Oper"),
mvb_var("DD_CDCU4Oper"),
mvb_var("DD_CDCU5Oper"),
mvb_var("DD_CDCU6Oper"),
mvb_var("DD_CDCU7Oper"),
mvb_var("DD_CDCU8Oper"),
mvb_var("DD_CDCU9Oper"),
mvb_var("DD_CDCU10Oper"),
mvb_var("DD_CDCU11Oper"),
mvb_var("DD_CDCU12Oper"),
mvb_var("<PCEi>_INoDoorsPassengerEmergBrk"),
mvb_var("LI_PbDoorsClosure_1"),
mvb_var("LI_PbDrvDoorOpening_1"),
mvb_var("LI_PbDoorsClosure_1_D"),
mvb_var("LI_PbDrvDoorOpening_1_D"),
mvb_var("LO_DoorOpenLight_1_D"),
mvb_var("LO_DoorsClosure_1_D"),
mvb_var("LO_DoorClsLck_D"),
mvb_var("LO_DoorCls_D"),
mvb_var("LO_DoorOpenLight_1"),
mvb_var("LO_DoorClsLck"),
mvb_var("LO_DoorCls"),
mvb_var("LI_DCU02DoorIsol"),
mvb_var("LI_DCU01DoorIsol"),
mvb_var("LI_DCU02DoorIsol_D"),
mvb_var("LI_DCU01DoorIsol_D"),
mvb_var("LI_DCUPowerSupply1OK"),
mvb_var("LI_DCU04DoorIsol"),
mvb_var("LI_DCU03DoorIsol"),
mvb_var("LI_DCU06DoorIsol"),
mvb_var("LI_DCU05DoorIsol"),
mvb_var("LI_DCUPowerSupply1OK_D"),
mvb_var("LI_DCU04DoorIsol_D"),
mvb_var("LI_DCU03DoorIsol_D"),
mvb_var("LI_DCU06DoorIsol_D"),
mvb_var("LI_DCU05DoorIsol_D"),
mvb_var("LI_DCUPowerSupply2OK"),
mvb_var("LI_DCU10DoorIsol"),
mvb_var("LI_DCU09DoorIsol"),
mvb_var("LI_DCU12DoorIsol"),
mvb_var("LI_DCU11DoorIsol"),
mvb_var("LI_DCUPowerSupply2OK_D"),
mvb_var("LI_DCU10DoorIsol_D"),
mvb_var("LI_DCU09DoorIsol_D"),
mvb_var("LI_DCU12DoorIsol_D"),
mvb_var("LI_DCU11DoorIsol_D"),
mvb_var("LI_DCU08DoorIsol"),
mvb_var("LI_DCU07DoorIsol"),
mvb_var("LI_DCU08DoorIsol_D"),
mvb_var("LI_DCU07DoorIsol_D"),
mvb_var("LI_PbDoorsClosure_2"),
mvb_var("LI_PbDrvDoorOpening_2"),
mvb_var("LI_PbDoorsClosure_2_D"),
mvb_var("LI_PbDrvDoorOpening_2_D"),
mvb_var("LO_DoorOpenLight_2_D"),
mvb_var("LO_DoorsClosure_2_D"),
mvb_var("LO_DoorOpenLight_2"),
mvb_var("LI_DCUPowerSupply3OK"),
mvb_var("LI_DCU16DoorIsol"),
mvb_var("LI_DCU15DoorIsol"),
mvb_var("LI_DCU14DoorIsol"),
mvb_var("LI_DCU13DoorIsol"),
mvb_var("LI_DCUPowerSupply3OK_D"),
mvb_var("LI_DCU16DoorIsol_D"),
mvb_var("LI_DCU15DoorIsol_D"),
mvb_var("LI_DCU14DoorIsol_D"),
mvb_var("LI_DCU13DoorIsol_D"))
Live(
mvb_var("DD_CCheckPort_120"),
mvb_var("DD_CCheckPort_121"),
mvb_var("DD_CAPSSoftwVersion1"),
mvb_var("DD_CAPSSoftwVersion2"),
mvb_var("DD_CAPSSoftwVersion3"),
mvb_var("DD_CAPSSoftwVersion4"),
mvb_var("DD_CAPSHardwVersion1"),
mvb_var("DD_CAPSHardwVersion2"),
mvb_var("DD_CAPSHardwVersion3"),
mvb_var("DD_CAPSHardwVersion4"),
mvb_var("DD_CSpare_122_248"),
mvb_var("DD_CDCUHardwareNumber"),
mvb_var("DD_CDCUSerialNumber"),
mvb_var("DD_CDCUSoftwareNumberLetter"),
mvb_var("DD_CDCUSoftwareNumberH"),
mvb_var("DD_CDCUSoftwareNumberL"),
mvb_var("DD_CDoorSelect"),
mvb_var("DD_CDCUCTimDelContSndOpn"),
mvb_var("DD_CDCUCTimDelGenOpnCan"),
mvb_var("DD_CDCUCTimDelAutCls"),
mvb_var("DD_CDCUCMaxTimDelTillUnlck"),
mvb_var("DD_CDCUCMinTimDelTillUnlck"),
mvb_var("DD_CDCUCTimDelDoorReopen"),
mvb_var("DD_CDCUCNbObClsDet"),
mvb_var("DD_CDCUCTimDelStpOpnDet"),
mvb_var("DD_CDCUCNbObOpnDet"),
mvb_var("DD_CDCUCTimDelClsCrew"),
mvb_var("DD_CDCUCSTimDelClsStep"),
mvb_var("DD_CDCUCNbObClsDetStep"),
mvb_var("DD_CDCUCNbObOpnDetStep"),
mvb_var("DCU1_CTCMSAlive"),
mvb_var("DCU2_CTCMSAlive"),
mvb_var("DCU3_CTCMSAlive"),
mvb_var("DCU4_CTCMSAlive"),
mvb_var("DCU5_CTCMSAlive"),
mvb_var("DCU6_CTCMSAlive"),
mvb_var("DCU7_CTCMSAlive"),
mvb_var("DCU8_CTCMSAlive"),
mvb_var("DCU9_CTCMSAlive"),
mvb_var("DCU10_CTCMSAlive"),
mvb_var("DCU11_CTCMSAlive"),
mvb_var("DCU12_CTCMSAlive"),
mvb_var("DCU_CLgtBarrActCls"),
mvb_var("DCU_CChgTimDelEm"),
mvb_var("DCU_CFlshOpnPshBtn"),
mvb_var("DCU_CPrmSetVldt"),
mvb_var("DCU_CTimDelContSndOpn"),
mvb_var("DCU_CTimDelGenOpnCan"),
mvb_var("DCU_CTimDelAutCls"),
mvb_var("DCU_CMaxTimDelTillUnlck"),
mvb_var("DCU_CMinTimDelTillUnlck"),
mvb_var("DCU_CTimDelDoorReopen"),
mvb_var("DCU_CNbObClsDet"),
mvb_var("DCU_CNbObOpnDet"),
mvb_var("DCU_CTimDelStpOpnDet"),
mvb_var("DCU1_IDevIsAlive"),
mvb_var("DCU1_IDCUSerNumLSB"),
mvb_var("DCU1_IDCUserNumMSB"),
mvb_var("DCU1_ISfwVerLSB"),
mvb_var("DCU1_ISwrVerMSB"),
mvb_var("DCU1_IHwrVerLSB"),
mvb_var("DCU1_IHwrVerMSB"),
mvb_var("DCU2_IDevIsAlive"),
mvb_var("DCU2_IDCUSerNumLSB"),
mvb_var("DCU2_IDCUserNumMSB"),
mvb_var("DCU2_ISfwVerLSB"),
mvb_var("DCU2_ISwrVerMSB"),
mvb_var("DCU2_IHwrVerLSB"),
mvb_var("DCU2_IHwrVerMSB"),
mvb_var("DCU3_IDevIsAlive"),
mvb_var("DCU3_IDCUSerNumLSB"),
mvb_var("DCU3_IDCUserNumMSB"),
mvb_var("DCU3_ISfwVerLSB"),
mvb_var("DCU3_ISwrVerMSB"),
mvb_var("DCU3_IHwrVerLSB"),
mvb_var("DCU3_IHwrVerMSB"),
mvb_var("DCU4_IDevIsAlive"),
mvb_var("DCU4_IDCUSerNumLSB"),
mvb_var("DCU4_IDCUserNumMSB"),
mvb_var("DCU4_ISfwVerLSB"),
mvb_var("DCU4_ISwrVerMSB"),
mvb_var("DCU4_IHwrVerLSB"),
mvb_var("DCU4_IHwrVerMSB"),
mvb_var("DCU5_IDevIsAlive"),
mvb_var("DCU5_IDCUSerNumLSB"),
mvb_var("DCU5_IDCUserNumMSB"),
mvb_var("DCU5_ISfwVerLSB"),
mvb_var("DCU5_ISwrVerMSB"),
mvb_var("DCU5_IHwrVerLSB"),
mvb_var("DCU5_IHwrVerMSB"),
mvb_var("DCU6_IDevIsAlive"),
mvb_var("DCU6_IDCUSerNumLSB"),
mvb_var("DCU6_IDCUserNumMSB"),
mvb_var("DCU6_ISfwVerLSB"),
mvb_var("DCU6_ISwrVerMSB"),
mvb_var("DCU6_IHwrVerLSB"),
mvb_var("DCU6_IHwrVerMSB"),
mvb_var("DCU7_IDevIsAlive"),
mvb_var("DCU7_IDCUSerNumLSB"),
mvb_var("DCU7_IDCUserNumMSB"),
mvb_var("DCU7_ISfwVerLSB"),
mvb_var("DCU7_ISwrVerMSB"),
mvb_var("DCU7_IHwrVerLSB"),
mvb_var("DCU7_IHwrVerMSB"),
mvb_var("DCU8_IDevIsAlive"),
mvb_var("DCU8_IDCUSerNumLSB"),
mvb_var("DCU8_IDCUserNumMSB"),
mvb_var("DCU8_ISfwVerLSB"),
mvb_var("DCU8_ISwrVerMSB"),
mvb_var("DCU8_IHwrVerLSB"),
mvb_var("DCU8_IHwrVerMSB"),
mvb_var("DCU9_IDevIsAlive"),
mvb_var("DCU9_IDCUSerNumLSB"),
mvb_var("DCU9_IDCUserNumMSB"),
mvb_var("DCU9_ISfwVerLSB"),
mvb_var("DCU9_ISwrVerMSB"),
mvb_var("DCU9_IHwrVerLSB"),
mvb_var("DCU9_IHwrVerMSB"),
mvb_var("DCU10_IDevIsAlive"),
mvb_var("DCU10_IDCUSerNumLSB"),
mvb_var("DCU10_IDCUserNumMSB"),
mvb_var("DCU10_ISfwVerLSB"),
mvb_var("DCU10_ISwrVerMSB"),
mvb_var("DCU10_IHwrVerLSB"),
mvb_var("DCU10_IHwrVerMSB"),
mvb_var("DCU11_IDevIsAlive"),
mvb_var("DCU11_IDCUSerNumLSB"),
mvb_var("DCU11_IDCUserNumMSB"),
mvb_var("DCU11_ISfwVerLSB"),
mvb_var("DCU11_ISwrVerMSB"),
mvb_var("DCU11_IHwrVerLSB"),
mvb_var("DCU11_IHwrVerMSB"),
mvb_var("DCU12_IDevIsAlive"),
mvb_var("DCU12_IDCUSerNumLSB"),
mvb_var("DCU12_IDCUserNumMSB"),
mvb_var("DCU12_ISfwVerLSB"),
mvb_var("DCU12_ISwrVerMSB"),
mvb_var("DCU12_IHwrVerLSB"),
mvb_var("DCU12_IHwrVerMSB"))
mvb_var("DD_CIOS0"):dedup():is(1):alert("IOS0 is UP")
mvb_var("DD_CIOS1"):dedup():is(1):alert("IOS1 is UP")
mvb_var("DD_CIOS2"):dedup():is(1):alert("IOS2 is UP")
mvb_var("DD_CIOS3"):dedup():is(1):alert("IOS3 is UP")
mvb_var("DD_CIOS4"):dedup():is(1):alert("IOS4 is UP")
mvb_var("DD_CIOS5"):dedup():is(1):alert("IOS5 is UP")
mvb_var("DD_CIOS6"):dedup():is(1):alert("IOS6 is UP")
mvb_var("DD_CIOS7"):dedup():is(1):alert("IOS7 is UP")
mvb_var("DD_CIOS8"):dedup():is(1):alert("IOS8 is UP")
mvb_var("DD_CIOS9"):dedup():is(1):alert("IOS9 is UP")
mvb_var("DD_CIOS10"):dedup():is(1):alert("IOS10 is UP")
mvb_var("DD_CIOS11"):dedup():is(1):alert("IOS11 is UP")
mvb_var("DD_CIOS12"):dedup():is(1):alert("IOS12 is UP")
mvb_var("DD_CIOS13"):dedup():is(1):alert("IOS13 is UP")
mvb_var("DD_CIOS14"):dedup():is(1):alert("IOS14 is UP")
mvb_var("DD_CIOS15"):dedup():is(1):alert("IOS15 is UP")
mvb_var("DD_CIOS16"):dedup():is(1):alert("IOS16 is UP")
mvb_var("DD_CIOS17"):dedup():is(1):alert("IOS17 is UP")
mvb_var("DD_CIOS18"):dedup():is(1):alert("IOS18 is UP")
mvb_var("DD_CIOS19"):dedup():is(1):alert("IOS19 is UP")
mvb_var("DD_CIOS20"):dedup():is(1):alert("IOS20 is UP")
mvb_var("DD_CIOS21"):dedup():is(1):alert("IOS21 is UP")
mvb_var("DD_CIOS22"):dedup():is(1):alert("IOS22 is UP")
mvb_var("DD_CIOS23"):dedup():is(1):alert("IOS23 is UP")
mvb_var("DD_CIOS24"):dedup():is(1):alert("IOS24 is UP")
mvb_var("DD_CIOS25"):dedup():is(1):alert("IOS25 is UP")
mvb_var("DD_CIOS26"):dedup():is(1):alert("IOS26 is UP")
mvb_var("DD_CIOS27"):dedup():is(1):alert("IOS27 is UP")
mvb_var("DD_CIOS28"):dedup():is(1):alert("IOS28 is UP")
mvb_var("DD_CIOS29"):dedup():is(1):alert("IOS29 is UP")
mvb_var("DD_CIOS30"):dedup():is(1):alert("IOS30 is UP")
mvb_var("DD_CIOS31"):dedup():is(1):alert("IOS31 is UP")
mvb_var("DD_CIOS32"):dedup():is(1):alert("IOS32 is UP")
mvb_var("DD_CIOS33"):dedup():is(1):alert("IOS33 is UP")
mvb_var("DD_CIOS34"):dedup():is(1):alert("IOS34 is UP")
mvb_var("DD_CIOS35"):dedup():is(1):alert("IOS35 is UP")
mvb_var("DD_CIOS36"):dedup():is(1):alert("IOS36 is UP")
mvb_var("DD_CIOS37"):dedup():is(1):alert("IOS37 is UP")
mvb_var("DD_CIOS38"):dedup():is(1):alert("IOS38 is UP")
mvb_var("DD_CIOS39"):dedup():is(1):alert("IOS39 is UP")
mvb_var("DD_CIOS40"):dedup():is(1):alert("IOS40 is UP")
mvb_var("DD_CIOS41"):dedup():is(1):alert("IOS41 is UP")
mvb_var("DD_CIOS42"):dedup():is(1):alert("IOS42 is UP")
mvb_var("DD_CIOS43"):dedup():is(1):alert("IOS43 is UP")
mvb_var("DD_CIOS44"):dedup():is(1):alert("IOS44 is UP")
mvb_var("DD_CIOS45"):dedup():is(1):alert("IOS45 is UP")
mvb_var("DD_CIOS46"):dedup():is(1):alert("IOS46 is UP")
mvb_var("DD_CIOS47"):dedup():is(1):alert("IOS47 is UP")
mvb_var("DD_CIOS48"):dedup():is(1):alert("IOS48 is UP")
mvb_var("DD_CIOS49"):dedup():is(1):alert("IOS49 is UP")
mvb_var("DD_CIOS50"):dedup():is(1):alert("IOS50 is UP")
mvb_var("DD_CIOS51"):dedup():is(1):alert("IOS51 is UP")
mvb_var("DD_CIOS52"):dedup():is(1):alert("IOS52 is UP")
mvb_var("DD_CIOS53"):dedup():is(1):alert("IOS53 is UP")
mvb_var("DD_CIOS54"):dedup():is(1):alert("IOS54 is UP")
mvb_var("DD_CIOS55"):dedup():is(1):alert("IOS55 is UP")
mvb_var("DD_CIOS56"):dedup():is(1):alert("IOS56 is UP")
mvb_var("DD_CIOS57"):dedup():is(1):alert("IOS57 is UP")
mvb_var("DD_CIOS58"):dedup():is(1):alert("IOS58 is UP")
mvb_var("DD_CIOS59"):dedup():is(1):alert("IOS59 is UP")
mvb_var("DD_CIOS60"):dedup():is(1):alert("IOS60 is UP")
mvb_var("DD_CIOS61"):dedup():is(1):alert("IOS61 is UP")
mvb_var("DD_CIOS62"):dedup():is(1):alert("IOS62 is UP")
mvb_var("DD_CIOS63"):dedup():is(1):alert("IOS63 is UP")
mvb_var("DD_CIOS64"):dedup():is(1):alert("IOS64 is UP")
mvb_var("DD_CIOS65"):dedup():is(1):alert("IOS65 is UP")
mvb_var("DD_CIOS66"):dedup():is(1):alert("IOS66 is UP")
mvb_var("DD_CIOS67"):dedup():is(1):alert("IOS67 is UP")
mvb_var("DD_CIOS68"):dedup():is(1):alert("IOS68 is UP")
mvb_var("DD_CIOS69"):dedup():is(1):alert("IOS69 is UP")
mvb_var("DD_CIOS70"):dedup():is(1):alert("IOS70 is UP")
mvb_var("DD_CIOS71"):dedup():is(1):alert("IOS71 is UP")
mvb_var("DD_CIOS72"):dedup():is(1):alert("IOS72 is UP")
mvb_var("DD_CIOS73"):dedup():is(1):alert("IOS73 is UP")
mvb_var("DD_CIOS74"):dedup():is(1):alert("IOS74 is UP")
mvb_var("DD_CIOS75"):dedup():is(1):alert("IOS75 is UP")
mvb_var("DD_CIOS76"):dedup():is(1):alert("IOS76 is UP")
mvb_var("DD_CIOS77"):dedup():is(1):alert("IOS77 is UP")
mvb_var("DD_CIOS78"):dedup():is(1):alert("IOS78 is UP")
mvb_var("DD_CIOS79"):dedup():is(1):alert("IOS79 is UP")
mvb_var("DD_CIOS80"):dedup():is(1):alert("IOS80 is UP")
mvb_var("DD_CIOS81"):dedup():is(1):alert("IOS81 is UP")
mvb_var("DD_CIOS82"):dedup():is(1):alert("IOS82 is UP")
mvb_var("DD_CIOS83"):dedup():is(1):alert("IOS83 is UP")
mvb_var("DD_CIOS84"):dedup():is(1):alert("IOS84 is UP")
mvb_var("DD_CIOS85"):dedup():is(1):alert("IOS85 is UP")
mvb_var("DD_CIOS86"):dedup():is(1):alert("IOS86 is UP")
mvb_var("DD_CIOS87"):dedup():is(1):alert("IOS87 is UP")
mvb_var("DD_CIOS88"):dedup():is(1):alert("IOS88 is UP")
mvb_var("DD_CIOS89"):dedup():is(1):alert("IOS89 is UP")
mvb_var("DD_CIOS90"):dedup():is(1):alert("IOS90 is UP")
mvb_var("DD_CIOS91"):dedup():is(1):alert("IOS91 is UP")
mvb_var("DD_CIOS92"):dedup():is(1):alert("IOS92 is UP")
mvb_var("DD_CIOS93"):dedup():is(1):alert("IOS93 is UP")
mvb_var("DD_CIOS94"):dedup():is(1):alert("IOS94 is UP")
mvb_var("DD_CIOS95"):dedup():is(1):alert("IOS95 is UP")
mvb_var("DD_CIOS96"):dedup():is(1):alert("IOS96 is UP")
mvb_var("DD_CIOS97"):dedup():is(1):alert("IOS97 is UP")
mvb_var("DD_CIOS98"):dedup():is(1):alert("IOS98 is UP")
mvb_var("DD_CIOS99"):dedup():is(1):alert("IOS99 is UP")
mvb_var("DD_CIOS100"):dedup():is(1):alert("IOS100 is UP")
mvb_var("DD_CIOS101"):dedup():is(1):alert("IOS101 is UP")
mvb_var("DD_CIOS102"):dedup():is(1):alert("IOS102 is UP")
mvb_var("DD_CIOS103"):dedup():is(1):alert("IOS103 is UP")
mvb_var("DD_CIOS104"):dedup():is(1):alert("IOS104 is UP")
mvb_var("DD_CIOS105"):dedup():is(1):alert("IOS105 is UP")
mvb_var("DD_CIOS106"):dedup():is(1):alert("IOS106 is UP")
mvb_var("DD_CIOS107"):dedup():is(1):alert("IOS107 is UP")
mvb_var("DD_CIOS108"):dedup():is(1):alert("IOS108 is UP")
mvb_var("DD_CIOS109"):dedup():is(1):alert("IOS109 is UP")
mvb_var("DD_CIOS110"):dedup():is(1):alert("IOS110 is UP")
mvb_var("DD_CIOS111"):dedup():is(1):alert("IOS111 is UP")
mvb_var("DD_CIOS112"):dedup():is(1):alert("IOS112 is UP")
mvb_var("DD_CIOS113"):dedup():is(1):alert("IOS113 is UP")
mvb_var("DD_CIOS114"):dedup():is(1):alert("IOS114 is UP")
mvb_var("DD_CIOS115"):dedup():is(1):alert("IOS115 is UP")
mvb_var("DD_CIOS116"):dedup():is(1):alert("IOS116 is UP")
mvb_var("DD_CIOS117"):dedup():is(1):alert("IOS117 is UP")
mvb_var("DD_CIOS118"):dedup():is(1):alert("IOS118 is UP")
mvb_var("DD_CIOS119"):dedup():is(1):alert("IOS119 is UP")
mvb_var("DD_CIOS120"):dedup():is(1):alert("IOS120 is UP")
mvb_var("DD_CIOS121"):dedup():is(1):alert("IOS121 is UP")
mvb_var("DD_CIOS122"):dedup():is(1):alert("IOS122 is UP")
mvb_var("DD_CIOS123"):dedup():is(1):alert("IOS123 is UP")
mvb_var("DD_CIOS124"):dedup():is(1):alert("IOS124 is UP")
mvb_var("DD_CIOS125"):dedup():is(1):alert("IOS125 is UP")
mvb_var("DD_CIOS126"):dedup():is(1):alert("IOS126 is UP")
mvb_var("DD_CIOS127"):dedup():is(1):alert("IOS127 is UP")
mvb_var("DD_CIOS128"):dedup():is(1):alert("IOS128 is UP")
mvb_var("DD_CIOS129"):dedup():is(1):alert("IOS129 is UP")
mvb_var("DD_CIOS130"):dedup():is(1):alert("IOS130 is UP")
mvb_var("DD_CIOS131"):dedup():is(1):alert("IOS131 is UP")
mvb_var("DD_CIOS132"):dedup():is(1):alert("IOS132 is UP")
mvb_var("DD_CIOS133"):dedup():is(1):alert("IOS133 is UP")
mvb_var("DD_CIOS134"):dedup():is(1):alert("IOS134 is UP")
mvb_var("DD_CIOS135"):dedup():is(1):alert("IOS135 is UP")
mvb_var("DD_CIOS136"):dedup():is(1):alert("IOS136 is UP")
mvb_var("DD_CIOS137"):dedup():is(1):alert("IOS137 is UP")
mvb_var("DD_CIOS138"):dedup():is(1):alert("IOS138 is UP")
mvb_var("DD_CIOS139"):dedup():is(1):alert("IOS139 is UP")
mvb_var("DD_CIOS140"):dedup():is(1):alert("IOS140 is UP")
mvb_var("DD_CIOS141"):dedup():is(1):alert("IOS141 is UP")
mvb_var("DD_CIOS142"):dedup():is(1):alert("IOS142 is UP")
mvb_var("DD_CIOS143"):dedup():is(1):alert("IOS143 is UP")
mvb_var("DD_CIOS144"):dedup():is(1):alert("IOS144 is UP")
mvb_var("DD_CIOS145"):dedup():is(1):alert("IOS145 is UP")
mvb_var("DD_CIOS146"):dedup():is(1):alert("IOS146 is UP")
mvb_var("DD_CIOS147"):dedup():is(1):alert("IOS147 is UP")
mvb_var("DD_CIOS148"):dedup():is(1):alert("IOS148 is UP")
mvb_var("DD_CIOS149"):dedup():is(1):alert("IOS149 is UP")
mvb_var("DD_CIOS150"):dedup():is(1):alert("IOS150 is UP")
mvb_var("DD_CIOS151"):dedup():is(1):alert("IOS151 is UP")
mvb_var("DD_CIOS152"):dedup():is(1):alert("IOS152 is UP")
mvb_var("DD_CIOS153"):dedup():is(1):alert("IOS153 is UP")
mvb_var("DD_CIOS154"):dedup():is(1):alert("IOS154 is UP")
mvb_var("DD_CIOS155"):dedup():is(1):alert("IOS155 is UP")
mvb_var("DD_CIOS156"):dedup():is(1):alert("IOS156 is UP")
mvb_var("DD_CIOS157"):dedup():is(1):alert("IOS157 is UP")
mvb_var("DD_CIOS158"):dedup():is(1):alert("IOS158 is UP")
mvb_var("DD_CIOS159"):dedup():is(1):alert("IOS159 is UP")
mvb_var("DD_CIOS160"):dedup():is(1):alert("IOS160 is UP")
mvb_var("DD_CIOS161"):dedup():is(1):alert("IOS161 is UP")
mvb_var("DD_CIOS162"):dedup():is(1):alert("IOS162 is UP")
mvb_var("DD_CIOS163"):dedup():is(1):alert("IOS163 is UP")
mvb_var("DD_CIOS164"):dedup():is(1):alert("IOS164 is UP")
mvb_var("DD_CIOS165"):dedup():is(1):alert("IOS165 is UP")
mvb_var("DD_CIOS166"):dedup():is(1):alert("IOS166 is UP")
mvb_var("DD_CIOS167"):dedup():is(1):alert("IOS167 is UP")
mvb_var("DD_CIOS168"):dedup():is(1):alert("IOS168 is UP")
mvb_var("DD_CIOS169"):dedup():is(1):alert("IOS169 is UP")
mvb_var("DD_CIOS170"):dedup():is(1):alert("IOS170 is UP")
mvb_var("DD_CIOS171"):dedup():is(1):alert("IOS171 is UP")
mvb_var("DD_CIOS172"):dedup():is(1):alert("IOS172 is UP")
mvb_var("DD_CIOS173"):dedup():is(1):alert("IOS173 is UP")
mvb_var("DD_CIOS174"):dedup():is(1):alert("IOS174 is UP")
mvb_var("DD_CIOS175"):dedup():is(1):alert("IOS175 is UP")
mvb_var("DD_CIOS176"):dedup():is(1):alert("IOS176 is UP")
mvb_var("DD_CIOS177"):dedup():is(1):alert("IOS177 is UP")
mvb_var("DD_CIOS178"):dedup():is(1):alert("IOS178 is UP")
mvb_var("DD_CIOS179"):dedup():is(1):alert("IOS179 is UP")
mvb_var("DD_CIOS180"):dedup():is(1):alert("IOS180 is UP")
mvb_var("DD_CIOS181"):dedup():is(1):alert("IOS181 is UP")
mvb_var("DD_CIOS182"):dedup():is(1):alert("IOS182 is UP")
mvb_var("DD_CIOS183"):dedup():is(1):alert("IOS183 is UP")
mvb_var("DD_CIOS184"):dedup():is(1):alert("IOS184 is UP")
mvb_var("DD_CIOS185"):dedup():is(1):alert("IOS185 is UP")
mvb_var("DD_CIOS186"):dedup():is(1):alert("IOS186 is UP")
mvb_var("DD_CIOS187"):dedup():is(1):alert("IOS187 is UP")
mvb_var("DD_CIOS188"):dedup():is(1):alert("IOS188 is UP")
mvb_var("DD_CIOS189"):dedup():is(1):alert("IOS189 is UP")
mvb_var("DD_CIOS190"):dedup():is(1):alert("IOS190 is UP")
mvb_var("DD_CIOS191"):dedup():is(1):alert("IOS191 is UP")
mvb_var("DD_CIOS192"):dedup():is(1):alert("IOS192 is UP")
mvb_var("DD_CIOS193"):dedup():is(1):alert("IOS193 is UP")
mvb_var("DD_CIOS194"):dedup():is(1):alert("IOS194 is UP")
mvb_var("DD_CIOS195"):dedup():is(1):alert("IOS195 is UP")
mvb_var("DD_CIOS196"):dedup():is(1):alert("IOS196 is UP")
mvb_var("DD_CIOS197"):dedup():is(1):alert("IOS197 is UP")
mvb_var("DD_CIOS198"):dedup():is(1):alert("IOS198 is UP")
mvb_var("DD_CIOS199"):dedup():is(1):alert("IOS199 is UP")
mvb_var("DD_CIOS200"):dedup():is(1):alert("IOS200 is UP")
mvb_var("DD_CIOS201"):dedup():is(1):alert("IOS201 is UP")
mvb_var("DD_CIOS202"):dedup():is(1):alert("IOS202 is UP")
mvb_var("DD_CIOS203"):dedup():is(1):alert("IOS203 is UP")
mvb_var("DD_CIOS204"):dedup():is(1):alert("IOS204 is UP")
mvb_var("DD_CIOS205"):dedup():is(1):alert("IOS205 is UP")
mvb_var("DD_CIOS206"):dedup():is(1):alert("IOS206 is UP")
mvb_var("DD_CIOS207"):dedup():is(1):alert("IOS207 is UP")
mvb_var("DD_CIOS208"):dedup():is(1):alert("IOS208 is UP")
mvb_var("DD_CIOS209"):dedup():is(1):alert("IOS209 is UP")
mvb_var("DD_CIOS210"):dedup():is(1):alert("IOS210 is UP")
mvb_var("DD_CIOS211"):dedup():is(1):alert("IOS211 is UP")
mvb_var("DD_CIOS212"):dedup():is(1):alert("IOS212 is UP")
mvb_var("DD_CIOS213"):dedup():is(1):alert("IOS213 is UP")
mvb_var("DD_CIOS214"):dedup():is(1):alert("IOS214 is UP")
mvb_var("DD_CIOS215"):dedup():is(1):alert("IOS215 is UP")
mvb_var("DD_CIOS216"):dedup():is(1):alert("IOS216 is UP")
mvb_var("DD_CIOS217"):dedup():is(1):alert("IOS217 is UP")
mvb_var("DD_CIOS218"):dedup():is(1):alert("IOS218 is UP")
mvb_var("DD_CIOS219"):dedup():is(1):alert("IOS219 is UP")
mvb_var("DD_CIOS220"):dedup():is(1):alert("IOS220 is UP")
mvb_var("DD_CIOS221"):dedup():is(1):alert("IOS221 is UP")
mvb_var("DD_CIOS222"):dedup():is(1):alert("IOS222 is UP")
mvb_var("DD_CIOS223"):dedup():is(1):alert("IOS223 is UP")
mvb_var("DD_CIOS224"):dedup():is(1):alert("IOS224 is UP")
mvb_var("DD_CIOS225"):dedup():is(1):alert("IOS225 is UP")
mvb_var("DD_CIOS226"):dedup():is(1):alert("IOS226 is UP")
mvb_var("DD_CIOS227"):dedup():is(1):alert("IOS227 is UP")
mvb_var("DD_CIOS228"):dedup():is(1):alert("IOS228 is UP")
mvb_var("DD_CIOS229"):dedup():is(1):alert("IOS229 is UP")
mvb_var("DD_CIOS230"):dedup():is(1):alert("IOS230 is UP")
mvb_var("DD_CIOS231"):dedup():is(1):alert("IOS231 is UP")
mvb_var("DD_CIOS232"):dedup():is(1):alert("IOS232 is UP")
mvb_var("DD_CIOS233"):dedup():is(1):alert("IOS233 is UP")
mvb_var("DD_CIOS234"):dedup():is(1):alert("IOS234 is UP")
mvb_var("DD_CIOS235"):dedup():is(1):alert("IOS235 is UP")
mvb_var("DD_CIOS236"):dedup():is(1):alert("IOS236 is UP")
mvb_var("DD_CIOS237"):dedup():is(1):alert("IOS237 is UP")
mvb_var("DD_CIOS238"):dedup():is(1):alert("IOS238 is UP")
mvb_var("DD_CIOS239"):dedup():is(1):alert("IOS239 is UP")
mvb_var("DD_CIOS240"):dedup():is(1):alert("IOS240 is UP")
mvb_var("DD_CIOS241"):dedup():is(1):alert("IOS241 is UP")
mvb_var("DD_CIOS242"):dedup():is(1):alert("IOS242 is UP")
mvb_var("DD_CIOS243"):dedup():is(1):alert("IOS243 is UP")
mvb_var("DD_CIOS244"):dedup():is(1):alert("IOS244 is UP")
mvb_var("DD_CIOS245"):dedup():is(1):alert("IOS245 is UP")
mvb_var("DD_CIOS246"):dedup():is(1):alert("IOS246 is UP")
mvb_var("DD_CIOS247"):dedup():is(1):alert("IOS247 is UP")
mvb_var("DD_CIOS0"):dedup():is(0):alert("IOS0 is down")
mvb_var("DD_CIOS1"):dedup():is(0):alert("IOS1 is down")
mvb_var("DD_CIOS2"):dedup():is(0):alert("IOS2 is down")
mvb_var("DD_CIOS3"):dedup():is(0):alert("IOS3 is down")
mvb_var("DD_CIOS4"):dedup():is(0):alert("IOS4 is down")
mvb_var("DD_CIOS5"):dedup():is(0):alert("IOS5 is down")
mvb_var("DD_CIOS6"):dedup():is(0):alert("IOS6 is down")
mvb_var("DD_CIOS7"):dedup():is(0):alert("IOS7 is down")
mvb_var("DD_CIOS8"):dedup():is(0):alert("IOS8 is down")
mvb_var("DD_CIOS9"):dedup():is(0):alert("IOS9 is down")
mvb_var("DD_CIOS10"):dedup():is(0):alert("IOS10 is down")
mvb_var("DD_CIOS11"):dedup():is(0):alert("IOS11 is down")
mvb_var("DD_CIOS12"):dedup():is(0):alert("IOS12 is down")
mvb_var("DD_CIOS13"):dedup():is(0):alert("IOS13 is down")
mvb_var("DD_CIOS14"):dedup():is(0):alert("IOS14 is down")
mvb_var("DD_CIOS15"):dedup():is(0):alert("IOS15 is down")
mvb_var("DD_CIOS16"):dedup():is(0):alert("IOS16 is down")
mvb_var("DD_CIOS17"):dedup():is(0):alert("IOS17 is down")
mvb_var("DD_CIOS18"):dedup():is(0):alert("IOS18 is down")
mvb_var("DD_CIOS19"):dedup():is(0):alert("IOS19 is down")
mvb_var("DD_CIOS20"):dedup():is(0):alert("IOS20 is down")
mvb_var("DD_CIOS21"):dedup():is(0):alert("IOS21 is down")
mvb_var("DD_CIOS22"):dedup():is(0):alert("IOS22 is down")
mvb_var("DD_CIOS23"):dedup():is(0):alert("IOS23 is down")
mvb_var("DD_CIOS24"):dedup():is(0):alert("IOS24 is down")
mvb_var("DD_CIOS25"):dedup():is(0):alert("IOS25 is down")
mvb_var("DD_CIOS26"):dedup():is(0):alert("IOS26 is down")
mvb_var("DD_CIOS27"):dedup():is(0):alert("IOS27 is down")
mvb_var("DD_CIOS28"):dedup():is(0):alert("IOS28 is down")
mvb_var("DD_CIOS29"):dedup():is(0):alert("IOS29 is down")
mvb_var("DD_CIOS30"):dedup():is(0):alert("IOS30 is down")
mvb_var("DD_CIOS31"):dedup():is(0):alert("IOS31 is down")
mvb_var("DD_CIOS32"):dedup():is(0):alert("IOS32 is down")
mvb_var("DD_CIOS33"):dedup():is(0):alert("IOS33 is down")
mvb_var("DD_CIOS34"):dedup():is(0):alert("IOS34 is down")
mvb_var("DD_CIOS35"):dedup():is(0):alert("IOS35 is down")
mvb_var("DD_CIOS36"):dedup():is(0):alert("IOS36 is down")
mvb_var("DD_CIOS37"):dedup():is(0):alert("IOS37 is down")
mvb_var("DD_CIOS38"):dedup():is(0):alert("IOS38 is down")
mvb_var("DD_CIOS39"):dedup():is(0):alert("IOS39 is down")
mvb_var("DD_CIOS40"):dedup():is(0):alert("IOS40 is down")
mvb_var("DD_CIOS41"):dedup():is(0):alert("IOS41 is down")
mvb_var("DD_CIOS42"):dedup():is(0):alert("IOS42 is down")
mvb_var("DD_CIOS43"):dedup():is(0):alert("IOS43 is down")
mvb_var("DD_CIOS44"):dedup():is(0):alert("IOS44 is down")
mvb_var("DD_CIOS45"):dedup():is(0):alert("IOS45 is down")
mvb_var("DD_CIOS46"):dedup():is(0):alert("IOS46 is down")
mvb_var("DD_CIOS47"):dedup():is(0):alert("IOS47 is down")
mvb_var("DD_CIOS48"):dedup():is(0):alert("IOS48 is down")
mvb_var("DD_CIOS49"):dedup():is(0):alert("IOS49 is down")
mvb_var("DD_CIOS50"):dedup():is(0):alert("IOS50 is down")
mvb_var("DD_CIOS51"):dedup():is(0):alert("IOS51 is down")
mvb_var("DD_CIOS52"):dedup():is(0):alert("IOS52 is down")
mvb_var("DD_CIOS53"):dedup():is(0):alert("IOS53 is down")
mvb_var("DD_CIOS54"):dedup():is(0):alert("IOS54 is down")
mvb_var("DD_CIOS55"):dedup():is(0):alert("IOS55 is down")
mvb_var("DD_CIOS56"):dedup():is(0):alert("IOS56 is down")
mvb_var("DD_CIOS57"):dedup():is(0):alert("IOS57 is down")
mvb_var("DD_CIOS58"):dedup():is(0):alert("IOS58 is down")
mvb_var("DD_CIOS59"):dedup():is(0):alert("IOS59 is down")
mvb_var("DD_CIOS60"):dedup():is(0):alert("IOS60 is down")
mvb_var("DD_CIOS61"):dedup():is(0):alert("IOS61 is down")
mvb_var("DD_CIOS62"):dedup():is(0):alert("IOS62 is down")
mvb_var("DD_CIOS63"):dedup():is(0):alert("IOS63 is down")
mvb_var("DD_CIOS64"):dedup():is(0):alert("IOS64 is down")
mvb_var("DD_CIOS65"):dedup():is(0):alert("IOS65 is down")
mvb_var("DD_CIOS66"):dedup():is(0):alert("IOS66 is down")
mvb_var("DD_CIOS67"):dedup():is(0):alert("IOS67 is down")
mvb_var("DD_CIOS68"):dedup():is(0):alert("IOS68 is down")
mvb_var("DD_CIOS69"):dedup():is(0):alert("IOS69 is down")
mvb_var("DD_CIOS70"):dedup():is(0):alert("IOS70 is down")
mvb_var("DD_CIOS71"):dedup():is(0):alert("IOS71 is down")
mvb_var("DD_CIOS72"):dedup():is(0):alert("IOS72 is down")
mvb_var("DD_CIOS73"):dedup():is(0):alert("IOS73 is down")
mvb_var("DD_CIOS74"):dedup():is(0):alert("IOS74 is down")
mvb_var("DD_CIOS75"):dedup():is(0):alert("IOS75 is down")
mvb_var("DD_CIOS76"):dedup():is(0):alert("IOS76 is down")
mvb_var("DD_CIOS77"):dedup():is(0):alert("IOS77 is down")
mvb_var("DD_CIOS78"):dedup():is(0):alert("IOS78 is down")
mvb_var("DD_CIOS79"):dedup():is(0):alert("IOS79 is down")
mvb_var("DD_CIOS80"):dedup():is(0):alert("IOS80 is down")
mvb_var("DD_CIOS81"):dedup():is(0):alert("IOS81 is down")
mvb_var("DD_CIOS82"):dedup():is(0):alert("IOS82 is down")
mvb_var("DD_CIOS83"):dedup():is(0):alert("IOS83 is down")
mvb_var("DD_CIOS84"):dedup():is(0):alert("IOS84 is down")
mvb_var("DD_CIOS85"):dedup():is(0):alert("IOS85 is down")
mvb_var("DD_CIOS86"):dedup():is(0):alert("IOS86 is down")
mvb_var("DD_CIOS87"):dedup():is(0):alert("IOS87 is down")
mvb_var("DD_CIOS88"):dedup():is(0):alert("IOS88 is down")
mvb_var("DD_CIOS89"):dedup():is(0):alert("IOS89 is down")
mvb_var("DD_CIOS90"):dedup():is(0):alert("IOS90 is down")
mvb_var("DD_CIOS91"):dedup():is(0):alert("IOS91 is down")
mvb_var("DD_CIOS92"):dedup():is(0):alert("IOS92 is down")
mvb_var("DD_CIOS93"):dedup():is(0):alert("IOS93 is down")
mvb_var("DD_CIOS94"):dedup():is(0):alert("IOS94 is down")
mvb_var("DD_CIOS95"):dedup():is(0):alert("IOS95 is down")
mvb_var("DD_CIOS96"):dedup():is(0):alert("IOS96 is down")
mvb_var("DD_CIOS97"):dedup():is(0):alert("IOS97 is down")
mvb_var("DD_CIOS98"):dedup():is(0):alert("IOS98 is down")
mvb_var("DD_CIOS99"):dedup():is(0):alert("IOS99 is down")
mvb_var("DD_CIOS100"):dedup():is(0):alert("IOS100 is down")
mvb_var("DD_CIOS101"):dedup():is(0):alert("IOS101 is down")
mvb_var("DD_CIOS102"):dedup():is(0):alert("IOS102 is down")
mvb_var("DD_CIOS103"):dedup():is(0):alert("IOS103 is down")
mvb_var("DD_CIOS104"):dedup():is(0):alert("IOS104 is down")
mvb_var("DD_CIOS105"):dedup():is(0):alert("IOS105 is down")
mvb_var("DD_CIOS106"):dedup():is(0):alert("IOS106 is down")
mvb_var("DD_CIOS107"):dedup():is(0):alert("IOS107 is down")
mvb_var("DD_CIOS108"):dedup():is(0):alert("IOS108 is down")
mvb_var("DD_CIOS109"):dedup():is(0):alert("IOS109 is down")
mvb_var("DD_CIOS110"):dedup():is(0):alert("IOS110 is down")
mvb_var("DD_CIOS111"):dedup():is(0):alert("IOS111 is down")
mvb_var("DD_CIOS112"):dedup():is(0):alert("IOS112 is down")
mvb_var("DD_CIOS113"):dedup():is(0):alert("IOS113 is down")
mvb_var("DD_CIOS114"):dedup():is(0):alert("IOS114 is down")
mvb_var("DD_CIOS115"):dedup():is(0):alert("IOS115 is down")
mvb_var("DD_CIOS116"):dedup():is(0):alert("IOS116 is down")
mvb_var("DD_CIOS117"):dedup():is(0):alert("IOS117 is down")
mvb_var("DD_CIOS118"):dedup():is(0):alert("IOS118 is down")
mvb_var("DD_CIOS119"):dedup():is(0):alert("IOS119 is down")
mvb_var("DD_CIOS120"):dedup():is(0):alert("IOS120 is down")
mvb_var("DD_CIOS121"):dedup():is(0):alert("IOS121 is down")
mvb_var("DD_CIOS122"):dedup():is(0):alert("IOS122 is down")
mvb_var("DD_CIOS123"):dedup():is(0):alert("IOS123 is down")
mvb_var("DD_CIOS124"):dedup():is(0):alert("IOS124 is down")
mvb_var("DD_CIOS125"):dedup():is(0):alert("IOS125 is down")
mvb_var("DD_CIOS126"):dedup():is(0):alert("IOS126 is down")
mvb_var("DD_CIOS127"):dedup():is(0):alert("IOS127 is down")
mvb_var("DD_CIOS128"):dedup():is(0):alert("IOS128 is down")
mvb_var("DD_CIOS129"):dedup():is(0):alert("IOS129 is down")
mvb_var("DD_CIOS130"):dedup():is(0):alert("IOS130 is down")
mvb_var("DD_CIOS131"):dedup():is(0):alert("IOS131 is down")
mvb_var("DD_CIOS132"):dedup():is(0):alert("IOS132 is down")
mvb_var("DD_CIOS133"):dedup():is(0):alert("IOS133 is down")
mvb_var("DD_CIOS134"):dedup():is(0):alert("IOS134 is down")
mvb_var("DD_CIOS135"):dedup():is(0):alert("IOS135 is down")
mvb_var("DD_CIOS136"):dedup():is(0):alert("IOS136 is down")
mvb_var("DD_CIOS137"):dedup():is(0):alert("IOS137 is down")
mvb_var("DD_CIOS138"):dedup():is(0):alert("IOS138 is down")
mvb_var("DD_CIOS139"):dedup():is(0):alert("IOS139 is down")
mvb_var("DD_CIOS140"):dedup():is(0):alert("IOS140 is down")
mvb_var("DD_CIOS141"):dedup():is(0):alert("IOS141 is down")
mvb_var("DD_CIOS142"):dedup():is(0):alert("IOS142 is down")
mvb_var("DD_CIOS143"):dedup():is(0):alert("IOS143 is down")
mvb_var("DD_CIOS144"):dedup():is(0):alert("IOS144 is down")
mvb_var("DD_CIOS145"):dedup():is(0):alert("IOS145 is down")
mvb_var("DD_CIOS146"):dedup():is(0):alert("IOS146 is down")
mvb_var("DD_CIOS147"):dedup():is(0):alert("IOS147 is down")
mvb_var("DD_CIOS148"):dedup():is(0):alert("IOS148 is down")
mvb_var("DD_CIOS149"):dedup():is(0):alert("IOS149 is down")
mvb_var("DD_CIOS150"):dedup():is(0):alert("IOS150 is down")
mvb_var("DD_CIOS151"):dedup():is(0):alert("IOS151 is down")
mvb_var("DD_CIOS152"):dedup():is(0):alert("IOS152 is down")
mvb_var("DD_CIOS153"):dedup():is(0):alert("IOS153 is down")
mvb_var("DD_CIOS154"):dedup():is(0):alert("IOS154 is down")
mvb_var("DD_CIOS155"):dedup():is(0):alert("IOS155 is down")
mvb_var("DD_CIOS156"):dedup():is(0):alert("IOS156 is down")
mvb_var("DD_CIOS157"):dedup():is(0):alert("IOS157 is down")
mvb_var("DD_CIOS158"):dedup():is(0):alert("IOS158 is down")
mvb_var("DD_CIOS159"):dedup():is(0):alert("IOS159 is down")
mvb_var("DD_CIOS160"):dedup():is(0):alert("IOS160 is down")
mvb_var("DD_CIOS161"):dedup():is(0):alert("IOS161 is down")
mvb_var("DD_CIOS162"):dedup():is(0):alert("IOS162 is down")
mvb_var("DD_CIOS163"):dedup():is(0):alert("IOS163 is down")
mvb_var("DD_CIOS164"):dedup():is(0):alert("IOS164 is down")
mvb_var("DD_CIOS165"):dedup():is(0):alert("IOS165 is down")
mvb_var("DD_CIOS166"):dedup():is(0):alert("IOS166 is down")
mvb_var("DD_CIOS167"):dedup():is(0):alert("IOS167 is down")
mvb_var("DD_CIOS168"):dedup():is(0):alert("IOS168 is down")
mvb_var("DD_CIOS169"):dedup():is(0):alert("IOS169 is down")
mvb_var("DD_CIOS170"):dedup():is(0):alert("IOS170 is down")
mvb_var("DD_CIOS171"):dedup():is(0):alert("IOS171 is down")
mvb_var("DD_CIOS172"):dedup():is(0):alert("IOS172 is down")
mvb_var("DD_CIOS173"):dedup():is(0):alert("IOS173 is down")
mvb_var("DD_CIOS174"):dedup():is(0):alert("IOS174 is down")
mvb_var("DD_CIOS175"):dedup():is(0):alert("IOS175 is down")
mvb_var("DD_CIOS176"):dedup():is(0):alert("IOS176 is down")
mvb_var("DD_CIOS177"):dedup():is(0):alert("IOS177 is down")
mvb_var("DD_CIOS178"):dedup():is(0):alert("IOS178 is down")
mvb_var("DD_CIOS179"):dedup():is(0):alert("IOS179 is down")
mvb_var("DD_CIOS180"):dedup():is(0):alert("IOS180 is down")
mvb_var("DD_CIOS181"):dedup():is(0):alert("IOS181 is down")
mvb_var("DD_CIOS182"):dedup():is(0):alert("IOS182 is down")
mvb_var("DD_CIOS183"):dedup():is(0):alert("IOS183 is down")
mvb_var("DD_CIOS184"):dedup():is(0):alert("IOS184 is down")
mvb_var("DD_CIOS185"):dedup():is(0):alert("IOS185 is down")
mvb_var("DD_CIOS186"):dedup():is(0):alert("IOS186 is down")
mvb_var("DD_CIOS187"):dedup():is(0):alert("IOS187 is down")
mvb_var("DD_CIOS188"):dedup():is(0):alert("IOS188 is down")
mvb_var("DD_CIOS189"):dedup():is(0):alert("IOS189 is down")
mvb_var("DD_CIOS190"):dedup():is(0):alert("IOS190 is down")
mvb_var("DD_CIOS191"):dedup():is(0):alert("IOS191 is down")
mvb_var("DD_CIOS192"):dedup():is(0):alert("IOS192 is down")
mvb_var("DD_CIOS193"):dedup():is(0):alert("IOS193 is down")
mvb_var("DD_CIOS194"):dedup():is(0):alert("IOS194 is down")
mvb_var("DD_CIOS195"):dedup():is(0):alert("IOS195 is down")
mvb_var("DD_CIOS196"):dedup():is(0):alert("IOS196 is down")
mvb_var("DD_CIOS197"):dedup():is(0):alert("IOS197 is down")
mvb_var("DD_CIOS198"):dedup():is(0):alert("IOS198 is down")
mvb_var("DD_CIOS199"):dedup():is(0):alert("IOS199 is down")
mvb_var("DD_CIOS200"):dedup():is(0):alert("IOS200 is down")
mvb_var("DD_CIOS201"):dedup():is(0):alert("IOS201 is down")
mvb_var("DD_CIOS202"):dedup():is(0):alert("IOS202 is down")
mvb_var("DD_CIOS203"):dedup():is(0):alert("IOS203 is down")
mvb_var("DD_CIOS204"):dedup():is(0):alert("IOS204 is down")
mvb_var("DD_CIOS205"):dedup():is(0):alert("IOS205 is down")
mvb_var("DD_CIOS206"):dedup():is(0):alert("IOS206 is down")
mvb_var("DD_CIOS207"):dedup():is(0):alert("IOS207 is down")
mvb_var("DD_CIOS208"):dedup():is(0):alert("IOS208 is down")
mvb_var("DD_CIOS209"):dedup():is(0):alert("IOS209 is down")
mvb_var("DD_CIOS210"):dedup():is(0):alert("IOS210 is down")
mvb_var("DD_CIOS211"):dedup():is(0):alert("IOS211 is down")
mvb_var("DD_CIOS212"):dedup():is(0):alert("IOS212 is down")
mvb_var("DD_CIOS213"):dedup():is(0):alert("IOS213 is down")
mvb_var("DD_CIOS214"):dedup():is(0):alert("IOS214 is down")
mvb_var("DD_CIOS215"):dedup():is(0):alert("IOS215 is down")
mvb_var("DD_CIOS216"):dedup():is(0):alert("IOS216 is down")
mvb_var("DD_CIOS217"):dedup():is(0):alert("IOS217 is down")
mvb_var("DD_CIOS218"):dedup():is(0):alert("IOS218 is down")
mvb_var("DD_CIOS219"):dedup():is(0):alert("IOS219 is down")
mvb_var("DD_CIOS220"):dedup():is(0):alert("IOS220 is down")
mvb_var("DD_CIOS221"):dedup():is(0):alert("IOS221 is down")
mvb_var("DD_CIOS222"):dedup():is(0):alert("IOS222 is down")
mvb_var("DD_CIOS223"):dedup():is(0):alert("IOS223 is down")
mvb_var("DD_CIOS224"):dedup():is(0):alert("IOS224 is down")
mvb_var("DD_CIOS225"):dedup():is(0):alert("IOS225 is down")
mvb_var("DD_CIOS226"):dedup():is(0):alert("IOS226 is down")
mvb_var("DD_CIOS227"):dedup():is(0):alert("IOS227 is down")
mvb_var("DD_CIOS228"):dedup():is(0):alert("IOS228 is down")
mvb_var("DD_CIOS229"):dedup():is(0):alert("IOS229 is down")
mvb_var("DD_CIOS230"):dedup():is(0):alert("IOS230 is down")
mvb_var("DD_CIOS231"):dedup():is(0):alert("IOS231 is down")
mvb_var("DD_CIOS232"):dedup():is(0):alert("IOS232 is down")
mvb_var("DD_CIOS233"):dedup():is(0):alert("IOS233 is down")
mvb_var("DD_CIOS234"):dedup():is(0):alert("IOS234 is down")
mvb_var("DD_CIOS235"):dedup():is(0):alert("IOS235 is down")
mvb_var("DD_CIOS236"):dedup():is(0):alert("IOS236 is down")
mvb_var("DD_CIOS237"):dedup():is(0):alert("IOS237 is down")
mvb_var("DD_CIOS238"):dedup():is(0):alert("IOS238 is down")
mvb_var("DD_CIOS239"):dedup():is(0):alert("IOS239 is down")
mvb_var("DD_CIOS240"):dedup():is(0):alert("IOS240 is down")
mvb_var("DD_CIOS241"):dedup():is(0):alert("IOS241 is down")
mvb_var("DD_CIOS242"):dedup():is(0):alert("IOS242 is down")
mvb_var("DD_CIOS243"):dedup():is(0):alert("IOS243 is down")
mvb_var("DD_CIOS244"):dedup():is(0):alert("IOS244 is down")
mvb_var("DD_CIOS245"):dedup():is(0):alert("IOS245 is down")
mvb_var("DD_CIOS246"):dedup():is(0):alert("IOS246 is down")
mvb_var("DD_CIOS247"):dedup():is(0):alert("IOS247 is down")
mvb_var("DD_CIOSAck0"):dedup():is(1):alert("IOS0 is ACK")
mvb_var("DD_CIOSAck1"):dedup():is(1):alert("IOS1 is ACK")
mvb_var("DD_CIOSAck2"):dedup():is(1):alert("IOS2 is ACK")
mvb_var("DD_CIOSAck3"):dedup():is(1):alert("IOS3 is ACK")
mvb_var("DD_CIOSAck4"):dedup():is(1):alert("IOS4 is ACK")
mvb_var("DD_CIOSAck5"):dedup():is(1):alert("IOS5 is ACK")
mvb_var("DD_CIOSAck6"):dedup():is(1):alert("IOS6 is ACK")
mvb_var("DD_CIOSAck7"):dedup():is(1):alert("IOS7 is ACK")
mvb_var("DD_CIOSAck8"):dedup():is(1):alert("IOS8 is ACK")
mvb_var("DD_CIOSAck9"):dedup():is(1):alert("IOS9 is ACK")
mvb_var("DD_CIOSAck10"):dedup():is(1):alert("IOS10 is ACK")
mvb_var("DD_CIOSAck11"):dedup():is(1):alert("IOS11 is ACK")
mvb_var("DD_CIOSAck12"):dedup():is(1):alert("IOS12 is ACK")
mvb_var("DD_CIOSAck13"):dedup():is(1):alert("IOS13 is ACK")
mvb_var("DD_CIOSAck14"):dedup():is(1):alert("IOS14 is ACK")
mvb_var("DD_CIOSAck15"):dedup():is(1):alert("IOS15 is ACK")
mvb_var("DD_CIOSAck16"):dedup():is(1):alert("IOS16 is ACK")
mvb_var("DD_CIOSAck17"):dedup():is(1):alert("IOS17 is ACK")
mvb_var("DD_CIOSAck18"):dedup():is(1):alert("IOS18 is ACK")
mvb_var("DD_CIOSAck19"):dedup():is(1):alert("IOS19 is ACK")
mvb_var("DD_CIOSAck20"):dedup():is(1):alert("IOS20 is ACK")
mvb_var("DD_CIOSAck21"):dedup():is(1):alert("IOS21 is ACK")
mvb_var("DD_CIOSAck22"):dedup():is(1):alert("IOS22 is ACK")
mvb_var("DD_CIOSAck23"):dedup():is(1):alert("IOS23 is ACK")
mvb_var("DD_CIOSAck24"):dedup():is(1):alert("IOS24 is ACK")
mvb_var("DD_CIOSAck25"):dedup():is(1):alert("IOS25 is ACK")
mvb_var("DD_CIOSAck26"):dedup():is(1):alert("IOS26 is ACK")
mvb_var("DD_CIOSAck27"):dedup():is(1):alert("IOS27 is ACK")
mvb_var("DD_CIOSAck28"):dedup():is(1):alert("IOS28 is ACK")
mvb_var("DD_CIOSAck29"):dedup():is(1):alert("IOS29 is ACK")
mvb_var("DD_CIOSAck30"):dedup():is(1):alert("IOS30 is ACK")
mvb_var("DD_CIOSAck31"):dedup():is(1):alert("IOS31 is ACK")
mvb_var("DD_CIOSAck32"):dedup():is(1):alert("IOS32 is ACK")
mvb_var("DD_CIOSAck33"):dedup():is(1):alert("IOS33 is ACK")
mvb_var("DD_CIOSAck34"):dedup():is(1):alert("IOS34 is ACK")
mvb_var("DD_CIOSAck35"):dedup():is(1):alert("IOS35 is ACK")
mvb_var("DD_CIOSAck36"):dedup():is(1):alert("IOS36 is ACK")
mvb_var("DD_CIOSAck37"):dedup():is(1):alert("IOS37 is ACK")
mvb_var("DD_CIOSAck38"):dedup():is(1):alert("IOS38 is ACK")
mvb_var("DD_CIOSAck39"):dedup():is(1):alert("IOS39 is ACK")
mvb_var("DD_CIOSAck40"):dedup():is(1):alert("IOS40 is ACK")
mvb_var("DD_CIOSAck41"):dedup():is(1):alert("IOS41 is ACK")
mvb_var("DD_CIOSAck42"):dedup():is(1):alert("IOS42 is ACK")
mvb_var("DD_CIOSAck43"):dedup():is(1):alert("IOS43 is ACK")
mvb_var("DD_CIOSAck44"):dedup():is(1):alert("IOS44 is ACK")
mvb_var("DD_CIOSAck45"):dedup():is(1):alert("IOS45 is ACK")
mvb_var("DD_CIOSAck46"):dedup():is(1):alert("IOS46 is ACK")
mvb_var("DD_CIOSAck47"):dedup():is(1):alert("IOS47 is ACK")
mvb_var("DD_CIOSAck48"):dedup():is(1):alert("IOS48 is ACK")
mvb_var("DD_CIOSAck49"):dedup():is(1):alert("IOS49 is ACK")
mvb_var("DD_CIOSAck50"):dedup():is(1):alert("IOS50 is ACK")
mvb_var("DD_CIOSAck51"):dedup():is(1):alert("IOS51 is ACK")
mvb_var("DD_CIOSAck52"):dedup():is(1):alert("IOS52 is ACK")
mvb_var("DD_CIOSAck53"):dedup():is(1):alert("IOS53 is ACK")
mvb_var("DD_CIOSAck54"):dedup():is(1):alert("IOS54 is ACK")
mvb_var("DD_CIOSAck55"):dedup():is(1):alert("IOS55 is ACK")
mvb_var("DD_CIOSAck56"):dedup():is(1):alert("IOS56 is ACK")
mvb_var("DD_CIOSAck57"):dedup():is(1):alert("IOS57 is ACK")
mvb_var("DD_CIOSAck58"):dedup():is(1):alert("IOS58 is ACK")
mvb_var("DD_CIOSAck59"):dedup():is(1):alert("IOS59 is ACK")
mvb_var("DD_CIOSAck60"):dedup():is(1):alert("IOS60 is ACK")
mvb_var("DD_CIOSAck61"):dedup():is(1):alert("IOS61 is ACK")
mvb_var("DD_CIOSAck62"):dedup():is(1):alert("IOS62 is ACK")
mvb_var("DD_CIOSAck63"):dedup():is(1):alert("IOS63 is ACK")
mvb_var("DD_CIOSAck64"):dedup():is(1):alert("IOS64 is ACK")
mvb_var("DD_CIOSAck65"):dedup():is(1):alert("IOS65 is ACK")
mvb_var("DD_CIOSAck66"):dedup():is(1):alert("IOS66 is ACK")
mvb_var("DD_CIOSAck67"):dedup():is(1):alert("IOS67 is ACK")
mvb_var("DD_CIOSAck68"):dedup():is(1):alert("IOS68 is ACK")
mvb_var("DD_CIOSAck69"):dedup():is(1):alert("IOS69 is ACK")
mvb_var("DD_CIOSAck70"):dedup():is(1):alert("IOS70 is ACK")
mvb_var("DD_CIOSAck71"):dedup():is(1):alert("IOS71 is ACK")
mvb_var("DD_CIOSAck72"):dedup():is(1):alert("IOS72 is ACK")
mvb_var("DD_CIOSAck73"):dedup():is(1):alert("IOS73 is ACK")
mvb_var("DD_CIOSAck74"):dedup():is(1):alert("IOS74 is ACK")
mvb_var("DD_CIOSAck75"):dedup():is(1):alert("IOS75 is ACK")
mvb_var("DD_CIOSAck76"):dedup():is(1):alert("IOS76 is ACK")
mvb_var("DD_CIOSAck77"):dedup():is(1):alert("IOS77 is ACK")
mvb_var("DD_CIOSAck78"):dedup():is(1):alert("IOS78 is ACK")
mvb_var("DD_CIOSAck79"):dedup():is(1):alert("IOS79 is ACK")
mvb_var("DD_CIOSAck80"):dedup():is(1):alert("IOS80 is ACK")
mvb_var("DD_CIOSAck81"):dedup():is(1):alert("IOS81 is ACK")
mvb_var("DD_CIOSAck82"):dedup():is(1):alert("IOS82 is ACK")
mvb_var("DD_CIOSAck83"):dedup():is(1):alert("IOS83 is ACK")
mvb_var("DD_CIOSAck84"):dedup():is(1):alert("IOS84 is ACK")
mvb_var("DD_CIOSAck85"):dedup():is(1):alert("IOS85 is ACK")
mvb_var("DD_CIOSAck86"):dedup():is(1):alert("IOS86 is ACK")
mvb_var("DD_CIOSAck87"):dedup():is(1):alert("IOS87 is ACK")
mvb_var("DD_CIOSAck88"):dedup():is(1):alert("IOS88 is ACK")
mvb_var("DD_CIOSAck89"):dedup():is(1):alert("IOS89 is ACK")
mvb_var("DD_CIOSAck90"):dedup():is(1):alert("IOS90 is ACK")
mvb_var("DD_CIOSAck91"):dedup():is(1):alert("IOS91 is ACK")
mvb_var("DD_CIOSAck92"):dedup():is(1):alert("IOS92 is ACK")
mvb_var("DD_CIOSAck93"):dedup():is(1):alert("IOS93 is ACK")
mvb_var("DD_CIOSAck94"):dedup():is(1):alert("IOS94 is ACK")
mvb_var("DD_CIOSAck95"):dedup():is(1):alert("IOS95 is ACK")
mvb_var("DD_CIOSAck96"):dedup():is(1):alert("IOS96 is ACK")
mvb_var("DD_CIOSAck97"):dedup():is(1):alert("IOS97 is ACK")
mvb_var("DD_CIOSAck98"):dedup():is(1):alert("IOS98 is ACK")
mvb_var("DD_CIOSAck99"):dedup():is(1):alert("IOS99 is ACK")
mvb_var("DD_CIOSAck100"):dedup():is(1):alert("IOS100 is ACK")
mvb_var("DD_CIOSAck101"):dedup():is(1):alert("IOS101 is ACK")
mvb_var("DD_CIOSAck102"):dedup():is(1):alert("IOS102 is ACK")
mvb_var("DD_CIOSAck103"):dedup():is(1):alert("IOS103 is ACK")
mvb_var("DD_CIOSAck104"):dedup():is(1):alert("IOS104 is ACK")
mvb_var("DD_CIOSAck105"):dedup():is(1):alert("IOS105 is ACK")
mvb_var("DD_CIOSAck106"):dedup():is(1):alert("IOS106 is ACK")
mvb_var("DD_CIOSAck107"):dedup():is(1):alert("IOS107 is ACK")
mvb_var("DD_CIOSAck108"):dedup():is(1):alert("IOS108 is ACK")
mvb_var("DD_CIOSAck109"):dedup():is(1):alert("IOS109 is ACK")
mvb_var("DD_CIOSAck110"):dedup():is(1):alert("IOS110 is ACK")
mvb_var("DD_CIOSAck111"):dedup():is(1):alert("IOS111 is ACK")
mvb_var("DD_CIOSAck112"):dedup():is(1):alert("IOS112 is ACK")
mvb_var("DD_CIOSAck113"):dedup():is(1):alert("IOS113 is ACK")
mvb_var("DD_CIOSAck114"):dedup():is(1):alert("IOS114 is ACK")
mvb_var("DD_CIOSAck115"):dedup():is(1):alert("IOS115 is ACK")
mvb_var("DD_CIOSAck116"):dedup():is(1):alert("IOS116 is ACK")
mvb_var("DD_CIOSAck117"):dedup():is(1):alert("IOS117 is ACK")
mvb_var("DD_CIOSAck118"):dedup():is(1):alert("IOS118 is ACK")
mvb_var("DD_CIOSAck119"):dedup():is(1):alert("IOS119 is ACK")
mvb_var("DD_CIOSAck120"):dedup():is(1):alert("IOS120 is ACK")
mvb_var("DD_CIOSAck121"):dedup():is(1):alert("IOS121 is ACK")
mvb_var("DD_CIOSAck122"):dedup():is(1):alert("IOS122 is ACK")
mvb_var("DD_CIOSAck123"):dedup():is(1):alert("IOS123 is ACK")
mvb_var("DD_CIOSAck124"):dedup():is(1):alert("IOS124 is ACK")
mvb_var("DD_CIOSAck125"):dedup():is(1):alert("IOS125 is ACK")
mvb_var("DD_CIOSAck126"):dedup():is(1):alert("IOS126 is ACK")
mvb_var("DD_CIOSAck127"):dedup():is(1):alert("IOS127 is ACK")
mvb_var("DD_CIOSAck128"):dedup():is(1):alert("IOS128 is ACK")
mvb_var("DD_CIOSAck129"):dedup():is(1):alert("IOS129 is ACK")
mvb_var("DD_CIOSAck130"):dedup():is(1):alert("IOS130 is ACK")
mvb_var("DD_CIOSAck131"):dedup():is(1):alert("IOS131 is ACK")
mvb_var("DD_CIOSAck132"):dedup():is(1):alert("IOS132 is ACK")
mvb_var("DD_CIOSAck133"):dedup():is(1):alert("IOS133 is ACK")
mvb_var("DD_CIOSAck134"):dedup():is(1):alert("IOS134 is ACK")
mvb_var("DD_CIOSAck135"):dedup():is(1):alert("IOS135 is ACK")
mvb_var("DD_CIOSAck136"):dedup():is(1):alert("IOS136 is ACK")
mvb_var("DD_CIOSAck137"):dedup():is(1):alert("IOS137 is ACK")
mvb_var("DD_CIOSAck138"):dedup():is(1):alert("IOS138 is ACK")
mvb_var("DD_CIOSAck139"):dedup():is(1):alert("IOS139 is ACK")
mvb_var("DD_CIOSAck140"):dedup():is(1):alert("IOS140 is ACK")
mvb_var("DD_CIOSAck141"):dedup():is(1):alert("IOS141 is ACK")
mvb_var("DD_CIOSAck142"):dedup():is(1):alert("IOS142 is ACK")
mvb_var("DD_CIOSAck143"):dedup():is(1):alert("IOS143 is ACK")
mvb_var("DD_CIOSAck144"):dedup():is(1):alert("IOS144 is ACK")
mvb_var("DD_CIOSAck145"):dedup():is(1):alert("IOS145 is ACK")
mvb_var("DD_CIOSAck146"):dedup():is(1):alert("IOS146 is ACK")
mvb_var("DD_CIOSAck147"):dedup():is(1):alert("IOS147 is ACK")
mvb_var("DD_CIOSAck148"):dedup():is(1):alert("IOS148 is ACK")
mvb_var("DD_CIOSAck149"):dedup():is(1):alert("IOS149 is ACK")
mvb_var("DD_CIOSAck150"):dedup():is(1):alert("IOS150 is ACK")
mvb_var("DD_CIOSAck151"):dedup():is(1):alert("IOS151 is ACK")
mvb_var("DD_CIOSAck152"):dedup():is(1):alert("IOS152 is ACK")
mvb_var("DD_CIOSAck153"):dedup():is(1):alert("IOS153 is ACK")
mvb_var("DD_CIOSAck154"):dedup():is(1):alert("IOS154 is ACK")
mvb_var("DD_CIOSAck155"):dedup():is(1):alert("IOS155 is ACK")
mvb_var("DD_CIOSAck156"):dedup():is(1):alert("IOS156 is ACK")
mvb_var("DD_CIOSAck157"):dedup():is(1):alert("IOS157 is ACK")
mvb_var("DD_CIOSAck158"):dedup():is(1):alert("IOS158 is ACK")
mvb_var("DD_CIOSAck159"):dedup():is(1):alert("IOS159 is ACK")
mvb_var("DD_CIOSAck160"):dedup():is(1):alert("IOS160 is ACK")
mvb_var("DD_CIOSAck161"):dedup():is(1):alert("IOS161 is ACK")
mvb_var("DD_CIOSAck162"):dedup():is(1):alert("IOS162 is ACK")
mvb_var("DD_CIOSAck163"):dedup():is(1):alert("IOS163 is ACK")
mvb_var("DD_CIOSAck164"):dedup():is(1):alert("IOS164 is ACK")
mvb_var("DD_CIOSAck165"):dedup():is(1):alert("IOS165 is ACK")
mvb_var("DD_CIOSAck166"):dedup():is(1):alert("IOS166 is ACK")
mvb_var("DD_CIOSAck167"):dedup():is(1):alert("IOS167 is ACK")
mvb_var("DD_CIOSAck168"):dedup():is(1):alert("IOS168 is ACK")
mvb_var("DD_CIOSAck169"):dedup():is(1):alert("IOS169 is ACK")
mvb_var("DD_CIOSAck170"):dedup():is(1):alert("IOS170 is ACK")
mvb_var("DD_CIOSAck171"):dedup():is(1):alert("IOS171 is ACK")
mvb_var("DD_CIOSAck172"):dedup():is(1):alert("IOS172 is ACK")
mvb_var("DD_CIOSAck173"):dedup():is(1):alert("IOS173 is ACK")
mvb_var("DD_CIOSAck174"):dedup():is(1):alert("IOS174 is ACK")
mvb_var("DD_CIOSAck175"):dedup():is(1):alert("IOS175 is ACK")
mvb_var("DD_CIOSAck176"):dedup():is(1):alert("IOS176 is ACK")
mvb_var("DD_CIOSAck177"):dedup():is(1):alert("IOS177 is ACK")
mvb_var("DD_CIOSAck178"):dedup():is(1):alert("IOS178 is ACK")
mvb_var("DD_CIOSAck179"):dedup():is(1):alert("IOS179 is ACK")
mvb_var("DD_CIOSAck180"):dedup():is(1):alert("IOS180 is ACK")
mvb_var("DD_CIOSAck181"):dedup():is(1):alert("IOS181 is ACK")
mvb_var("DD_CIOSAck182"):dedup():is(1):alert("IOS182 is ACK")
mvb_var("DD_CIOSAck183"):dedup():is(1):alert("IOS183 is ACK")
mvb_var("DD_CIOSAck184"):dedup():is(1):alert("IOS184 is ACK")
mvb_var("DD_CIOSAck185"):dedup():is(1):alert("IOS185 is ACK")
mvb_var("DD_CIOSAck186"):dedup():is(1):alert("IOS186 is ACK")
mvb_var("DD_CIOSAck187"):dedup():is(1):alert("IOS187 is ACK")
mvb_var("DD_CIOSAck188"):dedup():is(1):alert("IOS188 is ACK")
mvb_var("DD_CIOSAck189"):dedup():is(1):alert("IOS189 is ACK")
mvb_var("DD_CIOSAck190"):dedup():is(1):alert("IOS190 is ACK")
mvb_var("DD_CIOSAck191"):dedup():is(1):alert("IOS191 is ACK")
mvb_var("DD_CIOSAck192"):dedup():is(1):alert("IOS192 is ACK")
mvb_var("DD_CIOSAck193"):dedup():is(1):alert("IOS193 is ACK")
mvb_var("DD_CIOSAck194"):dedup():is(1):alert("IOS194 is ACK")
mvb_var("DD_CIOSAck195"):dedup():is(1):alert("IOS195 is ACK")
mvb_var("DD_CIOSAck196"):dedup():is(1):alert("IOS196 is ACK")
mvb_var("DD_CIOSAck197"):dedup():is(1):alert("IOS197 is ACK")
mvb_var("DD_CIOSAck198"):dedup():is(1):alert("IOS198 is ACK")
mvb_var("DD_CIOSAck199"):dedup():is(1):alert("IOS199 is ACK")
mvb_var("DD_CIOSAck200"):dedup():is(1):alert("IOS200 is ACK")
mvb_var("DD_CIOSAck201"):dedup():is(1):alert("IOS201 is ACK")
mvb_var("DD_CIOSAck202"):dedup():is(1):alert("IOS202 is ACK")
mvb_var("DD_CIOSAck203"):dedup():is(1):alert("IOS203 is ACK")
mvb_var("DD_CIOSAck204"):dedup():is(1):alert("IOS204 is ACK")
mvb_var("DD_CIOSAck205"):dedup():is(1):alert("IOS205 is ACK")
mvb_var("DD_CIOSAck206"):dedup():is(1):alert("IOS206 is ACK")
mvb_var("DD_CIOSAck207"):dedup():is(1):alert("IOS207 is ACK")
mvb_var("DD_CIOSAck208"):dedup():is(1):alert("IOS208 is ACK")
mvb_var("DD_CIOSAck209"):dedup():is(1):alert("IOS209 is ACK")
mvb_var("DD_CIOSAck210"):dedup():is(1):alert("IOS210 is ACK")
mvb_var("DD_CIOSAck211"):dedup():is(1):alert("IOS211 is ACK")
mvb_var("DD_CIOSAck212"):dedup():is(1):alert("IOS212 is ACK")
mvb_var("DD_CIOSAck213"):dedup():is(1):alert("IOS213 is ACK")
mvb_var("DD_CIOSAck214"):dedup():is(1):alert("IOS214 is ACK")
mvb_var("DD_CIOSAck215"):dedup():is(1):alert("IOS215 is ACK")
mvb_var("DD_CIOSAck216"):dedup():is(1):alert("IOS216 is ACK")
mvb_var("DD_CIOSAck217"):dedup():is(1):alert("IOS217 is ACK")
mvb_var("DD_CIOSAck218"):dedup():is(1):alert("IOS218 is ACK")
mvb_var("DD_CIOSAck219"):dedup():is(1):alert("IOS219 is ACK")
mvb_var("DD_CIOSAck220"):dedup():is(1):alert("IOS220 is ACK")
mvb_var("DD_CIOSAck221"):dedup():is(1):alert("IOS221 is ACK")
mvb_var("DD_CIOSAck222"):dedup():is(1):alert("IOS222 is ACK")
mvb_var("DD_CIOSAck223"):dedup():is(1):alert("IOS223 is ACK")
mvb_var("DD_CIOSAck224"):dedup():is(1):alert("IOS224 is ACK")
mvb_var("DD_CIOSAck225"):dedup():is(1):alert("IOS225 is ACK")
mvb_var("DD_CIOSAck226"):dedup():is(1):alert("IOS226 is ACK")
mvb_var("DD_CIOSAck227"):dedup():is(1):alert("IOS227 is ACK")
mvb_var("DD_CIOSAck228"):dedup():is(1):alert("IOS228 is ACK")
mvb_var("DD_CIOSAck229"):dedup():is(1):alert("IOS229 is ACK")
mvb_var("DD_CIOSAck230"):dedup():is(1):alert("IOS230 is ACK")
mvb_var("DD_CIOSAck231"):dedup():is(1):alert("IOS231 is ACK")
mvb_var("DD_CIOSAck232"):dedup():is(1):alert("IOS232 is ACK")
mvb_var("DD_CIOSAck233"):dedup():is(1):alert("IOS233 is ACK")
mvb_var("DD_CIOSAck234"):dedup():is(1):alert("IOS234 is ACK")
mvb_var("DD_CIOSAck235"):dedup():is(1):alert("IOS235 is ACK")
mvb_var("DD_CIOSAck236"):dedup():is(1):alert("IOS236 is ACK")
mvb_var("DD_CIOSAck237"):dedup():is(1):alert("IOS237 is ACK")
mvb_var("DD_CIOSAck238"):dedup():is(1):alert("IOS238 is ACK")
mvb_var("DD_CIOSAck239"):dedup():is(1):alert("IOS239 is ACK")
mvb_var("DD_CIOSAck240"):dedup():is(1):alert("IOS240 is ACK")
mvb_var("DD_CIOSAck241"):dedup():is(1):alert("IOS241 is ACK")
mvb_var("DD_CIOSAck242"):dedup():is(1):alert("IOS242 is ACK")
mvb_var("DD_CIOSAck243"):dedup():is(1):alert("IOS243 is ACK")
mvb_var("DD_CIOSAck244"):dedup():is(1):alert("IOS244 is ACK")
mvb_var("DD_CIOSAck245"):dedup():is(1):alert("IOS245 is ACK")
mvb_var("DD_CIOSAck246"):dedup():is(1):alert("IOS246 is ACK")
mvb_var("DD_CIOSAck247"):dedup():is(1):alert("IOS247 is ACK")
mvb_var("DD_CEmerBrak"):dedup():is(1):alert("Variable DD_CEmerBrak is up")
mvb_var("DD_CSafeBrak"):dedup():is(1):alert("Variable DD_CSafeBrak is up")
mvb_var("DCU1_IDoorBckFail"):dedup():is(1):alert("Variable DCU1_IDoorBckFail is up")
mvb_var("DCU1_IDoorLckFail"):dedup():is(1):alert("Variable DCU1_IDoorLckFail is up")
mvb_var("DCU1_IDoorOpn3sFail"):dedup():is(1):alert("Variable DCU1_IDoorOpn3sFail is up")
mvb_var("DCU1_IUnexUnlck"):dedup():is(1):alert("Variable DCU1_IUnexUnlck is up")
mvb_var("DCU1_ISwtClsLckFail"):dedup():is(1):alert("Variable DCU1_ISwtClsLckFail is up")
mvb_var("DCU1_IMotorCircuitFail"):dedup():is(1):alert("Variable DCU1_IMotorCircuitFail is up")
mvb_var("DCU1_ISftRlyFail"):dedup():is(1):alert("Variable DCU1_ISftRlyFail is up")
mvb_var("DCU1_IDoorComFail"):dedup():is(1):alert("Variable DCU1_IDoorComFail is up")
mvb_var("DCU1_IShortCircuitOutput5"):dedup():is(1):alert("Variable DCU1_IShortCircuitOutput5 is up")
mvb_var("DCU1_IShortCircuitOutput4"):dedup():is(1):alert("Variable DCU1_IShortCircuitOutput4 is up")
mvb_var("DCU1_IShortCircuitOutput3"):dedup():is(1):alert("Variable DCU1_IShortCircuitOutput3 is up")
mvb_var("DCU1_IDoorPosSsrFail"):dedup():is(1):alert("Variable DCU1_IDoorPosSsrFail is up")
mvb_var("DCU1_IRstEmDvFail"):dedup():is(1):alert("Variable DCU1_IRstEmDvFail is up")
mvb_var("DCU1_IUnlockDoorHdl"):dedup():is(1):alert("Variable DCU1_IUnlockDoorHdl is up")
mvb_var("DCU1_IDoorstepFail"):dedup():is(1):alert("Variable DCU1_IDoorstepFail is up")
mvb_var("DCU1_IShortCircuitOutput8"):dedup():is(1):alert("Variable DCU1_IShortCircuitOutput8 is up")
mvb_var("DCU1_IShortCircuitOutput7"):dedup():is(1):alert("Variable DCU1_IShortCircuitOutput7 is up")
mvb_var("DCU1_IShortCircuitOutput2"):dedup():is(1):alert("Variable DCU1_IShortCircuitOutput2 is up")
mvb_var("DCU1_IShortCircuitOutput1"):dedup():is(1):alert("Variable DCU1_IShortCircuitOutput1 is up")
mvb_var("DCU1_ILgtBarrFail"):dedup():is(1):alert("Variable DCU1_ILgtBarrFail is up")
mvb_var("DCU1_IDoorSwtOpnFail"):dedup():is(1):alert("Variable DCU1_IDoorSwtOpnFail is up")
mvb_var("DCU1_IObsDetOpn"):dedup():is(1):alert("Variable DCU1_IObsDetOpn is up")
mvb_var("DCU1_IObsDetCls"):dedup():is(1):alert("Variable DCU1_IObsDetCls is up")
mvb_var("DCU1_INOVRAMFail"):dedup():is(1):alert("Variable DCU1_INOVRAMFail is up")
mvb_var("DCU2_IDoorBckFail"):dedup():is(1):alert("Variable DCU2_IDoorBckFail is up")
mvb_var("DCU2_IDoorLckFail"):dedup():is(1):alert("Variable DCU2_IDoorLckFail is up")
mvb_var("DCU2_IDoorOpn3sFail"):dedup():is(1):alert("Variable DCU2_IDoorOpn3sFail is up")
mvb_var("DCU2_IUnexUnlck"):dedup():is(1):alert("Variable DCU2_IUnexUnlck is up")
mvb_var("DCU2_ISwtClsLckFail"):dedup():is(1):alert("Variable DCU2_ISwtClsLckFail is up")
mvb_var("DCU2_IMotorCircuitFail"):dedup():is(1):alert("Variable DCU2_IMotorCircuitFail is up")
mvb_var("DCU2_ISftRlyFail"):dedup():is(1):alert("Variable DCU2_ISftRlyFail is up")
mvb_var("DCU2_IDoorComFail"):dedup():is(1):alert("Variable DCU2_IDoorComFail is up")
mvb_var("DCU2_IShortCircuitOutput5"):dedup():is(1):alert("Variable DCU2_IShortCircuitOutput5 is up")
mvb_var("DCU2_IShortCircuitOutput4"):dedup():is(1):alert("Variable DCU2_IShortCircuitOutput4 is up")
mvb_var("DCU2_IShortCircuitOutput3"):dedup():is(1):alert("Variable DCU2_IShortCircuitOutput3 is up")
mvb_var("DCU2_IDoorPosSsrFail"):dedup():is(1):alert("Variable DCU2_IDoorPosSsrFail is up")
mvb_var("DCU2_IRstEmDvFail"):dedup():is(1):alert("Variable DCU2_IRstEmDvFail is up")
mvb_var("DCU2_IUnlockDoorHdl"):dedup():is(1):alert("Variable DCU2_IUnlockDoorHdl is up")
mvb_var("DCU2_IDoorstepFail"):dedup():is(1):alert("Variable DCU2_IDoorstepFail is up")
mvb_var("DCU2_IShortCircuitOutput8"):dedup():is(1):alert("Variable DCU2_IShortCircuitOutput8 is up")
mvb_var("DCU2_IShortCircuitOutput7"):dedup():is(1):alert("Variable DCU2_IShortCircuitOutput7 is up")
mvb_var("DCU2_IShortCircuitOutput2"):dedup():is(1):alert("Variable DCU2_IShortCircuitOutput2 is up")
mvb_var("DCU2_IShortCircuitOutput1"):dedup():is(1):alert("Variable DCU2_IShortCircuitOutput1 is up")
mvb_var("DCU2_ILgtBarrFail"):dedup():is(1):alert("Variable DCU2_ILgtBarrFail is up")
mvb_var("DCU2_IDoorSwtOpnFail"):dedup():is(1):alert("Variable DCU2_IDoorSwtOpnFail is up")
mvb_var("DCU2_IObsDetOpn"):dedup():is(1):alert("Variable DCU2_IObsDetOpn is up")
mvb_var("DCU2_IObsDetCls"):dedup():is(1):alert("Variable DCU2_IObsDetCls is up")
mvb_var("DCU2_INOVRAMFail"):dedup():is(1):alert("Variable DCU2_INOVRAMFail is up")
mvb_var("DCU3_IDoorBckFail"):dedup():is(1):alert("Variable DCU3_IDoorBckFail is up")
mvb_var("DCU3_IDoorLckFail"):dedup():is(1):alert("Variable DCU3_IDoorLckFail is up")
mvb_var("DCU3_IDoorOpn3sFail"):dedup():is(1):alert("Variable DCU3_IDoorOpn3sFail is up")
mvb_var("DCU3_IUnexUnlck"):dedup():is(1):alert("Variable DCU3_IUnexUnlck is up")
mvb_var("DCU3_ISwtClsLckFail"):dedup():is(1):alert("Variable DCU3_ISwtClsLckFail is up")
mvb_var("DCU3_IMotorCircuitFail"):dedup():is(1):alert("Variable DCU3_IMotorCircuitFail is up")
mvb_var("DCU3_ISftRlyFail"):dedup():is(1):alert("Variable DCU3_ISftRlyFail is up")
mvb_var("DCU3_IDoorComFail"):dedup():is(1):alert("Variable DCU3_IDoorComFail is up")
mvb_var("DCU3_IShortCircuitOutput5"):dedup():is(1):alert("Variable DCU3_IShortCircuitOutput5 is up")
mvb_var("DCU3_IShortCircuitOutput4"):dedup():is(1):alert("Variable DCU3_IShortCircuitOutput4 is up")
mvb_var("DCU3_IShortCircuitOutput3"):dedup():is(1):alert("Variable DCU3_IShortCircuitOutput3 is up")
mvb_var("DCU3_IDoorPosSsrFail"):dedup():is(1):alert("Variable DCU3_IDoorPosSsrFail is up")
mvb_var("DCU3_IRstEmDvFail"):dedup():is(1):alert("Variable DCU3_IRstEmDvFail is up")
mvb_var("DCU3_IUnlockDoorHdl"):dedup():is(1):alert("Variable DCU3_IUnlockDoorHdl is up")
mvb_var("DCU3_IDoorstepFail"):dedup():is(1):alert("Variable DCU3_IDoorstepFail is up")
mvb_var("DCU3_IShortCircuitOutput8"):dedup():is(1):alert("Variable DCU3_IShortCircuitOutput8 is up")
mvb_var("DCU3_IShortCircuitOutput7"):dedup():is(1):alert("Variable DCU3_IShortCircuitOutput7 is up")
mvb_var("DCU3_IShortCircuitOutput2"):dedup():is(1):alert("Variable DCU3_IShortCircuitOutput2 is up")
mvb_var("DCU3_IShortCircuitOutput1"):dedup():is(1):alert("Variable DCU3_IShortCircuitOutput1 is up")
mvb_var("DCU3_ILgtBarrFail"):dedup():is(1):alert("Variable DCU3_ILgtBarrFail is up")
mvb_var("DCU3_IDoorSwtOpnFail"):dedup():is(1):alert("Variable DCU3_IDoorSwtOpnFail is up")
mvb_var("DCU3_IObsDetOpn"):dedup():is(1):alert("Variable DCU3_IObsDetOpn is up")
mvb_var("DCU3_IObsDetCls"):dedup():is(1):alert("Variable DCU3_IObsDetCls is up")
mvb_var("DCU3_INOVRAMFail"):dedup():is(1):alert("Variable DCU3_INOVRAMFail is up")
mvb_var("DCU4_IDoorBckFail"):dedup():is(1):alert("Variable DCU4_IDoorBckFail is up")
mvb_var("DCU4_IDoorLckFail"):dedup():is(1):alert("Variable DCU4_IDoorLckFail is up")
mvb_var("DCU4_IDoorOpn3sFail"):dedup():is(1):alert("Variable DCU4_IDoorOpn3sFail is up")
mvb_var("DCU4_IUnexUnlck"):dedup():is(1):alert("Variable DCU4_IUnexUnlck is up")
mvb_var("DCU4_ISwtClsLckFail"):dedup():is(1):alert("Variable DCU4_ISwtClsLckFail is up")
mvb_var("DCU4_IMotorCircuitFail"):dedup():is(1):alert("Variable DCU4_IMotorCircuitFail is up")
mvb_var("DCU4_ISftRlyFail"):dedup():is(1):alert("Variable DCU4_ISftRlyFail is up")
mvb_var("DCU4_IDoorComFail"):dedup():is(1):alert("Variable DCU4_IDoorComFail is up")
mvb_var("DCU4_IShortCircuitOutput5"):dedup():is(1):alert("Variable DCU4_IShortCircuitOutput5 is up")
mvb_var("DCU4_IShortCircuitOutput4"):dedup():is(1):alert("Variable DCU4_IShortCircuitOutput4 is up")
mvb_var("DCU4_IShortCircuitOutput3"):dedup():is(1):alert("Variable DCU4_IShortCircuitOutput3 is up")
mvb_var("DCU4_IDoorPosSsrFail"):dedup():is(1):alert("Variable DCU4_IDoorPosSsrFail is up")
mvb_var("DCU4_IRstEmDvFail"):dedup():is(1):alert("Variable DCU4_IRstEmDvFail is up")
mvb_var("DCU4_IUnlockDoorHdl"):dedup():is(1):alert("Variable DCU4_IUnlockDoorHdl is up")
mvb_var("DCU4_IDoorstepFail"):dedup():is(1):alert("Variable DCU4_IDoorstepFail is up")
mvb_var("DCU4_IShortCircuitOutput8"):dedup():is(1):alert("Variable DCU4_IShortCircuitOutput8 is up")
mvb_var("DCU4_IShortCircuitOutput7"):dedup():is(1):alert("Variable DCU4_IShortCircuitOutput7 is up")
mvb_var("DCU4_IShortCircuitOutput2"):dedup():is(1):alert("Variable DCU4_IShortCircuitOutput2 is up")
mvb_var("DCU4_IShortCircuitOutput1"):dedup():is(1):alert("Variable DCU4_IShortCircuitOutput1 is up")
mvb_var("DCU4_ILgtBarrFail"):dedup():is(1):alert("Variable DCU4_ILgtBarrFail is up")
mvb_var("DCU4_IDoorSwtOpnFail"):dedup():is(1):alert("Variable DCU4_IDoorSwtOpnFail is up")
mvb_var("DCU4_IObsDetOpn"):dedup():is(1):alert("Variable DCU4_IObsDetOpn is up")
mvb_var("DCU4_IObsDetCls"):dedup():is(1):alert("Variable DCU4_IObsDetCls is up")
mvb_var("DCU4_INOVRAMFail"):dedup():is(1):alert("Variable DCU4_INOVRAMFail is up")
mvb_var("DCU5_IDoorBckFail"):dedup():is(1):alert("Variable DCU5_IDoorBckFail is up")
mvb_var("DCU5_IDoorLckFail"):dedup():is(1):alert("Variable DCU5_IDoorLckFail is up")
mvb_var("DCU5_IDoorOpn3sFail"):dedup():is(1):alert("Variable DCU5_IDoorOpn3sFail is up")
mvb_var("DCU5_IUnexUnlck"):dedup():is(1):alert("Variable DCU5_IUnexUnlck is up")
mvb_var("DCU5_ISwtClsLckFail"):dedup():is(1):alert("Variable DCU5_ISwtClsLckFail is up")
mvb_var("DCU5_IMotorCircuitFail"):dedup():is(1):alert("Variable DCU5_IMotorCircuitFail is up")
mvb_var("DCU5_ISftRlyFail"):dedup():is(1):alert("Variable DCU5_ISftRlyFail is up")
mvb_var("DCU5_IDoorComFail"):dedup():is(1):alert("Variable DCU5_IDoorComFail is up")
mvb_var("DCU5_IShortCircuitOutput5"):dedup():is(1):alert("Variable DCU5_IShortCircuitOutput5 is up")
mvb_var("DCU5_IShortCircuitOutput4"):dedup():is(1):alert("Variable DCU5_IShortCircuitOutput4 is up")
mvb_var("DCU5_IShortCircuitOutput3"):dedup():is(1):alert("Variable DCU5_IShortCircuitOutput3 is up")
mvb_var("DCU5_IDoorPosSsrFail"):dedup():is(1):alert("Variable DCU5_IDoorPosSsrFail is up")
mvb_var("DCU5_IRstEmDvFail"):dedup():is(1):alert("Variable DCU5_IRstEmDvFail is up")
mvb_var("DCU5_IUnlockDoorHdl"):dedup():is(1):alert("Variable DCU5_IUnlockDoorHdl is up")
mvb_var("DCU5_IDoorstepFail"):dedup():is(1):alert("Variable DCU5_IDoorstepFail is up")
mvb_var("DCU5_IShortCircuitOutput8"):dedup():is(1):alert("Variable DCU5_IShortCircuitOutput8 is up")
mvb_var("DCU5_IShortCircuitOutput7"):dedup():is(1):alert("Variable DCU5_IShortCircuitOutput7 is up")
mvb_var("DCU5_IShortCircuitOutput2"):dedup():is(1):alert("Variable DCU5_IShortCircuitOutput2 is up")
mvb_var("DCU5_IShortCircuitOutput1"):dedup():is(1):alert("Variable DCU5_IShortCircuitOutput1 is up")
mvb_var("DCU5_ILgtBarrFail"):dedup():is(1):alert("Variable DCU5_ILgtBarrFail is up")
mvb_var("DCU5_IDoorSwtOpnFail"):dedup():is(1):alert("Variable DCU5_IDoorSwtOpnFail is up")
mvb_var("DCU5_IObsDetOpn"):dedup():is(1):alert("Variable DCU5_IObsDetOpn is up")
mvb_var("DCU5_IObsDetCls"):dedup():is(1):alert("Variable DCU5_IObsDetCls is up")
mvb_var("DCU5_INOVRAMFail"):dedup():is(1):alert("Variable DCU5_INOVRAMFail is up")
mvb_var("DCU6_IDoorBckFail"):dedup():is(1):alert("Variable DCU6_IDoorBckFail is up")
mvb_var("DCU6_IDoorLckFail"):dedup():is(1):alert("Variable DCU6_IDoorLckFail is up")
mvb_var("DCU6_IDoorOpn3sFail"):dedup():is(1):alert("Variable DCU6_IDoorOpn3sFail is up")
mvb_var("DCU6_IUnexUnlck"):dedup():is(1):alert("Variable DCU6_IUnexUnlck is up")
mvb_var("DCU6_ISwtClsLckFail"):dedup():is(1):alert("Variable DCU6_ISwtClsLckFail is up")
mvb_var("DCU6_IMotorCircuitFail"):dedup():is(1):alert("Variable DCU6_IMotorCircuitFail is up")
mvb_var("DCU6_ISftRlyFail"):dedup():is(1):alert("Variable DCU6_ISftRlyFail is up")
mvb_var("DCU6_IDoorComFail"):dedup():is(1):alert("Variable DCU6_IDoorComFail is up")
mvb_var("DCU6_IShortCircuitOutput5"):dedup():is(1):alert("Variable DCU6_IShortCircuitOutput5 is up")
mvb_var("DCU6_IShortCircuitOutput4"):dedup():is(1):alert("Variable DCU6_IShortCircuitOutput4 is up")
mvb_var("DCU6_IShortCircuitOutput3"):dedup():is(1):alert("Variable DCU6_IShortCircuitOutput3 is up")
mvb_var("DCU6_IDoorPosSsrFail"):dedup():is(1):alert("Variable DCU6_IDoorPosSsrFail is up")
mvb_var("DCU6_IRstEmDvFail"):dedup():is(1):alert("Variable DCU6_IRstEmDvFail is up")
mvb_var("DCU6_IUnlockDoorHdl"):dedup():is(1):alert("Variable DCU6_IUnlockDoorHdl is up")
mvb_var("DCU6_IDoorstepFail"):dedup():is(1):alert("Variable DCU6_IDoorstepFail is up")
mvb_var("DCU6_IShortCircuitOutput8"):dedup():is(1):alert("Variable DCU6_IShortCircuitOutput8 is up")
mvb_var("DCU6_IShortCircuitOutput7"):dedup():is(1):alert("Variable DCU6_IShortCircuitOutput7 is up")
mvb_var("DCU6_IShortCircuitOutput2"):dedup():is(1):alert("Variable DCU6_IShortCircuitOutput2 is up")
mvb_var("DCU6_IShortCircuitOutput1"):dedup():is(1):alert("Variable DCU6_IShortCircuitOutput1 is up")
mvb_var("DCU6_ILgtBarrFail"):dedup():is(1):alert("Variable DCU6_ILgtBarrFail is up")
mvb_var("DCU6_IDoorSwtOpnFail"):dedup():is(1):alert("Variable DCU6_IDoorSwtOpnFail is up")
mvb_var("DCU6_IObsDetOpn"):dedup():is(1):alert("Variable DCU6_IObsDetOpn is up")
mvb_var("DCU6_IObsDetCls"):dedup():is(1):alert("Variable DCU6_IObsDetCls is up")
mvb_var("DCU6_INOVRAMFail"):dedup():is(1):alert("Variable DCU6_INOVRAMFail is up")
mvb_var("DCU7_IDoorBckFail"):dedup():is(1):alert("Variable DCU7_IDoorBckFail is up")
mvb_var("DCU7_IDoorLckFail"):dedup():is(1):alert("Variable DCU7_IDoorLckFail is up")
mvb_var("DCU7_IDoorOpn3sFail"):dedup():is(1):alert("Variable DCU7_IDoorOpn3sFail is up")
mvb_var("DCU7_IUnexUnlck"):dedup():is(1):alert("Variable DCU7_IUnexUnlck is up")
mvb_var("DCU7_ISwtClsLckFail"):dedup():is(1):alert("Variable DCU7_ISwtClsLckFail is up")
mvb_var("DCU7_IMotorCircuitFail"):dedup():is(1):alert("Variable DCU7_IMotorCircuitFail is up")
mvb_var("DCU7_ISftRlyFail"):dedup():is(1):alert("Variable DCU7_ISftRlyFail is up")
mvb_var("DCU7_IDoorComFail"):dedup():is(1):alert("Variable DCU7_IDoorComFail is up")
mvb_var("DCU7_IShortCircuitOutput5"):dedup():is(1):alert("Variable DCU7_IShortCircuitOutput5 is up")
mvb_var("DCU7_IShortCircuitOutput4"):dedup():is(1):alert("Variable DCU7_IShortCircuitOutput4 is up")
mvb_var("DCU7_IShortCircuitOutput3"):dedup():is(1):alert("Variable DCU7_IShortCircuitOutput3 is up")
mvb_var("DCU7_IDoorPosSsrFail"):dedup():is(1):alert("Variable DCU7_IDoorPosSsrFail is up")
mvb_var("DCU7_IRstEmDvFail"):dedup():is(1):alert("Variable DCU7_IRstEmDvFail is up")
mvb_var("DCU7_IUnlockDoorHdl"):dedup():is(1):alert("Variable DCU7_IUnlockDoorHdl is up")
mvb_var("DCU7_IDoorstepFail"):dedup():is(1):alert("Variable DCU7_IDoorstepFail is up")
mvb_var("DCU7_IShortCircuitOutput8"):dedup():is(1):alert("Variable DCU7_IShortCircuitOutput8 is up")
mvb_var("DCU7_IShortCircuitOutput7"):dedup():is(1):alert("Variable DCU7_IShortCircuitOutput7 is up")
mvb_var("DCU7_IShortCircuitOutput2"):dedup():is(1):alert("Variable DCU7_IShortCircuitOutput2 is up")
mvb_var("DCU7_IShortCircuitOutput1"):dedup():is(1):alert("Variable DCU7_IShortCircuitOutput1 is up")
mvb_var("DCU7_ILgtBarrFail"):dedup():is(1):alert("Variable DCU7_ILgtBarrFail is up")
mvb_var("DCU7_IDoorSwtOpnFail"):dedup():is(1):alert("Variable DCU7_IDoorSwtOpnFail is up")
mvb_var("DCU7_IObsDetOpn"):dedup():is(1):alert("Variable DCU7_IObsDetOpn is up")
mvb_var("DCU7_IObsDetCls"):dedup():is(1):alert("Variable DCU7_IObsDetCls is up")
mvb_var("DCU7_INOVRAMFail"):dedup():is(1):alert("Variable DCU7_INOVRAMFail is up")
mvb_var("DCU8_IDoorBckFail"):dedup():is(1):alert("Variable DCU8_IDoorBckFail is up")
mvb_var("DCU8_IDoorLckFail"):dedup():is(1):alert("Variable DCU8_IDoorLckFail is up")
mvb_var("DCU8_IDoorOpn3sFail"):dedup():is(1):alert("Variable DCU8_IDoorOpn3sFail is up")
mvb_var("DCU8_IUnexUnlck"):dedup():is(1):alert("Variable DCU8_IUnexUnlck is up")
mvb_var("DCU8_ISwtClsLckFail"):dedup():is(1):alert("Variable DCU8_ISwtClsLckFail is up")
mvb_var("DCU8_IMotorCircuitFail"):dedup():is(1):alert("Variable DCU8_IMotorCircuitFail is up")
mvb_var("DCU8_ISftRlyFail"):dedup():is(1):alert("Variable DCU8_ISftRlyFail is up")
mvb_var("DCU8_IDoorComFail"):dedup():is(1):alert("Variable DCU8_IDoorComFail is up")
mvb_var("DCU8_IShortCircuitOutput5"):dedup():is(1):alert("Variable DCU8_IShortCircuitOutput5 is up")
mvb_var("DCU8_IShortCircuitOutput4"):dedup():is(1):alert("Variable DCU8_IShortCircuitOutput4 is up")
mvb_var("DCU8_IShortCircuitOutput3"):dedup():is(1):alert("Variable DCU8_IShortCircuitOutput3 is up")
mvb_var("DCU8_IDoorPosSsrFail"):dedup():is(1):alert("Variable DCU8_IDoorPosSsrFail is up")
mvb_var("DCU8_IRstEmDvFail"):dedup():is(1):alert("Variable DCU8_IRstEmDvFail is up")
mvb_var("DCU8_IUnlockDoorHdl"):dedup():is(1):alert("Variable DCU8_IUnlockDoorHdl is up")
mvb_var("DCU8_IDoorstepFail"):dedup():is(1):alert("Variable DCU8_IDoorstepFail is up")
mvb_var("DCU8_IShortCircuitOutput8"):dedup():is(1):alert("Variable DCU8_IShortCircuitOutput8 is up")
mvb_var("DCU8_IShortCircuitOutput7"):dedup():is(1):alert("Variable DCU8_IShortCircuitOutput7 is up")
mvb_var("DCU8_IShortCircuitOutput2"):dedup():is(1):alert("Variable DCU8_IShortCircuitOutput2 is up")
mvb_var("DCU8_IShortCircuitOutput1"):dedup():is(1):alert("Variable DCU8_IShortCircuitOutput1 is up")
mvb_var("DCU8_ILgtBarrFail"):dedup():is(1):alert("Variable DCU8_ILgtBarrFail is up")
mvb_var("DCU8_IDoorSwtOpnFail"):dedup():is(1):alert("Variable DCU8_IDoorSwtOpnFail is up")
mvb_var("DCU8_IObsDetOpn"):dedup():is(1):alert("Variable DCU8_IObsDetOpn is up")
mvb_var("DCU8_IObsDetCls"):dedup():is(1):alert("Variable DCU8_IObsDetCls is up")
mvb_var("DCU8_INOVRAMFail"):dedup():is(1):alert("Variable DCU8_INOVRAMFail is up")
mvb_var("DCU9_IDoorBckFail"):dedup():is(1):alert("Variable DCU9_IDoorBckFail is up")
mvb_var("DCU9_IDoorLckFail"):dedup():is(1):alert("Variable DCU9_IDoorLckFail is up")
mvb_var("DCU9_IDoorOpn3sFail"):dedup():is(1):alert("Variable DCU9_IDoorOpn3sFail is up")
mvb_var("DCU9_IUnexUnlck"):dedup():is(1):alert("Variable DCU9_IUnexUnlck is up")
mvb_var("DCU9_ISwtClsLckFail"):dedup():is(1):alert("Variable DCU9_ISwtClsLckFail is up")
mvb_var("DCU9_IMotorCircuitFail"):dedup():is(1):alert("Variable DCU9_IMotorCircuitFail is up")
mvb_var("DCU9_ISftRlyFail"):dedup():is(1):alert("Variable DCU9_ISftRlyFail is up")
mvb_var("DCU9_IDoorComFail"):dedup():is(1):alert("Variable DCU9_IDoorComFail is up")
mvb_var("DCU9_IShortCircuitOutput5"):dedup():is(1):alert("Variable DCU9_IShortCircuitOutput5 is up")
mvb_var("DCU9_IShortCircuitOutput4"):dedup():is(1):alert("Variable DCU9_IShortCircuitOutput4 is up")
mvb_var("DCU9_IShortCircuitOutput3"):dedup():is(1):alert("Variable DCU9_IShortCircuitOutput3 is up")
mvb_var("DCU9_IDoorPosSsrFail"):dedup():is(1):alert("Variable DCU9_IDoorPosSsrFail is up")
mvb_var("DCU9_IRstEmDvFail"):dedup():is(1):alert("Variable DCU9_IRstEmDvFail is up")
mvb_var("DCU9_IUnlockDoorHdl"):dedup():is(1):alert("Variable DCU9_IUnlockDoorHdl is up")
mvb_var("DCU9_IDoorstepFail"):dedup():is(1):alert("Variable DCU9_IDoorstepFail is up")
mvb_var("DCU9_IShortCircuitOutput8"):dedup():is(1):alert("Variable DCU9_IShortCircuitOutput8 is up")
mvb_var("DCU9_IShortCircuitOutput7"):dedup():is(1):alert("Variable DCU9_IShortCircuitOutput7 is up")
mvb_var("DCU9_IShortCircuitOutput2"):dedup():is(1):alert("Variable DCU9_IShortCircuitOutput2 is up")
mvb_var("DCU9_IShortCircuitOutput1"):dedup():is(1):alert("Variable DCU9_IShortCircuitOutput1 is up")
mvb_var("DCU9_ILgtBarrFail"):dedup():is(1):alert("Variable DCU9_ILgtBarrFail is up")
mvb_var("DCU9_IDoorSwtOpnFail"):dedup():is(1):alert("Variable DCU9_IDoorSwtOpnFail is up")
mvb_var("DCU9_IObsDetOpn"):dedup():is(1):alert("Variable DCU9_IObsDetOpn is up")
mvb_var("DCU9_IObsDetCls"):dedup():is(1):alert("Variable DCU9_IObsDetCls is up")
mvb_var("DCU9_INOVRAMFail"):dedup():is(1):alert("Variable DCU9_INOVRAMFail is up")
mvb_var("DCU10_IDoorBckFail"):dedup():is(1):alert("Variable DCU10_IDoorBckFail is up")
mvb_var("DCU10_IDoorLckFail"):dedup():is(1):alert("Variable DCU10_IDoorLckFail is up")
mvb_var("DCU10_IDoorOpn3sFail"):dedup():is(1):alert("Variable DCU10_IDoorOpn3sFail is up")
mvb_var("DCU10_IUnexUnlck"):dedup():is(1):alert("Variable DCU10_IUnexUnlck is up")
mvb_var("DCU10_ISwtClsLckFail"):dedup():is(1):alert("Variable DCU10_ISwtClsLckFail is up")
mvb_var("DCU10_IMotorCircuitFail"):dedup():is(1):alert("Variable DCU10_IMotorCircuitFail is up")
mvb_var("DCU10_ISftRlyFail"):dedup():is(1):alert("Variable DCU10_ISftRlyFail is up")
mvb_var("DCU10_IDoorComFail"):dedup():is(1):alert("Variable DCU10_IDoorComFail is up")
mvb_var("DCU10_IShortCircuitOutput5"):dedup():is(1):alert("Variable DCU10_IShortCircuitOutput5 is up")
mvb_var("DCU10_IShortCircuitOutput4"):dedup():is(1):alert("Variable DCU10_IShortCircuitOutput4 is up")
mvb_var("DCU10_IShortCircuitOutput3"):dedup():is(1):alert("Variable DCU10_IShortCircuitOutput3 is up")
mvb_var("DCU10_IDoorPosSsrFail"):dedup():is(1):alert("Variable DCU10_IDoorPosSsrFail is up")
mvb_var("DCU10_IRstEmDvFail"):dedup():is(1):alert("Variable DCU10_IRstEmDvFail is up")
mvb_var("DCU10_IUnlockDoorHdl"):dedup():is(1):alert("Variable DCU10_IUnlockDoorHdl is up")
mvb_var("DCU10_IDoorstepFail"):dedup():is(1):alert("Variable DCU10_IDoorstepFail is up")
mvb_var("DCU10_IShortCircuitOutput8"):dedup():is(1):alert("Variable DCU10_IShortCircuitOutput8 is up")
mvb_var("DCU10_IShortCircuitOutput7"):dedup():is(1):alert("Variable DCU10_IShortCircuitOutput7 is up")
mvb_var("DCU10_IShortCircuitOutput2"):dedup():is(1):alert("Variable DCU10_IShortCircuitOutput2 is up")
mvb_var("DCU10_IShortCircuitOutput1"):dedup():is(1):alert("Variable DCU10_IShortCircuitOutput1 is up")
mvb_var("DCU10_ILgtBarrFail"):dedup():is(1):alert("Variable DCU10_ILgtBarrFail is up")
mvb_var("DCU10_IDoorSwtOpnFail"):dedup():is(1):alert("Variable DCU10_IDoorSwtOpnFail is up")
mvb_var("DCU10_IObsDetOpn"):dedup():is(1):alert("Variable DCU10_IObsDetOpn is up")
mvb_var("DCU10_IObsDetCls"):dedup():is(1):alert("Variable DCU10_IObsDetCls is up")
mvb_var("DCU10_INOVRAMFail"):dedup():is(1):alert("Variable DCU10_INOVRAMFail is up")
mvb_var("DCU11_IDoorBckFail"):dedup():is(1):alert("Variable DCU11_IDoorBckFail is up")
mvb_var("DCU11_IDoorLckFail"):dedup():is(1):alert("Variable DCU11_IDoorLckFail is up")
mvb_var("DCU11_IDoorOpn3sFail"):dedup():is(1):alert("Variable DCU11_IDoorOpn3sFail is up")
mvb_var("DCU11_IUnexUnlck"):dedup():is(1):alert("Variable DCU11_IUnexUnlck is up")
mvb_var("DCU11_ISwtClsLckFail"):dedup():is(1):alert("Variable DCU11_ISwtClsLckFail is up")
mvb_var("DCU11_IMotorCircuitFail"):dedup():is(1):alert("Variable DCU11_IMotorCircuitFail is up")
mvb_var("DCU11_ISftRlyFail"):dedup():is(1):alert("Variable DCU11_ISftRlyFail is up")
mvb_var("DCU11_IDoorComFail"):dedup():is(1):alert("Variable DCU11_IDoorComFail is up")
mvb_var("DCU11_IShortCircuitOutput5"):dedup():is(1):alert("Variable DCU11_IShortCircuitOutput5 is up")
mvb_var("DCU11_IShortCircuitOutput4"):dedup():is(1):alert("Variable DCU11_IShortCircuitOutput4 is up")
mvb_var("DCU11_IShortCircuitOutput3"):dedup():is(1):alert("Variable DCU11_IShortCircuitOutput3 is up")
mvb_var("DCU11_IDoorPosSsrFail"):dedup():is(1):alert("Variable DCU11_IDoorPosSsrFail is up")
mvb_var("DCU11_IRstEmDvFail"):dedup():is(1):alert("Variable DCU11_IRstEmDvFail is up")
mvb_var("DCU11_IUnlockDoorHdl"):dedup():is(1):alert("Variable DCU11_IUnlockDoorHdl is up")
mvb_var("DCU11_IDoorstepFail"):dedup():is(1):alert("Variable DCU11_IDoorstepFail is up")
mvb_var("DCU11_IShortCircuitOutput8"):dedup():is(1):alert("Variable DCU11_IShortCircuitOutput8 is up")
mvb_var("DCU11_IShortCircuitOutput7"):dedup():is(1):alert("Variable DCU11_IShortCircuitOutput7 is up")
mvb_var("DCU11_IShortCircuitOutput2"):dedup():is(1):alert("Variable DCU11_IShortCircuitOutput2 is up")
mvb_var("DCU11_IShortCircuitOutput1"):dedup():is(1):alert("Variable DCU11_IShortCircuitOutput1 is up")
mvb_var("DCU11_ILgtBarrFail"):dedup():is(1):alert("Variable DCU11_ILgtBarrFail is up")
mvb_var("DCU11_IDoorSwtOpnFail"):dedup():is(1):alert("Variable DCU11_IDoorSwtOpnFail is up")
mvb_var("DCU11_IObsDetOpn"):dedup():is(1):alert("Variable DCU11_IObsDetOpn is up")
mvb_var("DCU11_IObsDetCls"):dedup():is(1):alert("Variable DCU11_IObsDetCls is up")
mvb_var("DCU11_INOVRAMFail"):dedup():is(1):alert("Variable DCU11_INOVRAMFail is up")
mvb_var("DCU12_IDoorBckFail"):dedup():is(1):alert("Variable DCU12_IDoorBckFail is up")
mvb_var("DCU12_IDoorLckFail"):dedup():is(1):alert("Variable DCU12_IDoorLckFail is up")
mvb_var("DCU12_IDoorOpn3sFail"):dedup():is(1):alert("Variable DCU12_IDoorOpn3sFail is up")
mvb_var("DCU12_IUnexUnlck"):dedup():is(1):alert("Variable DCU12_IUnexUnlck is up")
mvb_var("DCU12_ISwtClsLckFail"):dedup():is(1):alert("Variable DCU12_ISwtClsLckFail is up")
mvb_var("DCU12_IMotorCircuitFail"):dedup():is(1):alert("Variable DCU12_IMotorCircuitFail is up")
mvb_var("DCU12_ISftRlyFail"):dedup():is(1):alert("Variable DCU12_ISftRlyFail is up")
mvb_var("DCU12_IDoorComFail"):dedup():is(1):alert("Variable DCU12_IDoorComFail is up")
mvb_var("DCU12_IShortCircuitOutput5"):dedup():is(1):alert("Variable DCU12_IShortCircuitOutput5 is up")
mvb_var("DCU12_IShortCircuitOutput4"):dedup():is(1):alert("Variable DCU12_IShortCircuitOutput4 is up")
mvb_var("DCU12_IShortCircuitOutput3"):dedup():is(1):alert("Variable DCU12_IShortCircuitOutput3 is up")
mvb_var("DCU12_IDoorPosSsrFail"):dedup():is(1):alert("Variable DCU12_IDoorPosSsrFail is up")
mvb_var("DCU12_IRstEmDvFail"):dedup():is(1):alert("Variable DCU12_IRstEmDvFail is up")
mvb_var("DCU12_IUnlockDoorHdl"):dedup():is(1):alert("Variable DCU12_IUnlockDoorHdl is up")
mvb_var("DCU12_IDoorstepFail"):dedup():is(1):alert("Variable DCU12_IDoorstepFail is up")
mvb_var("DCU12_IShortCircuitOutput8"):dedup():is(1):alert("Variable DCU12_IShortCircuitOutput8 is up")
mvb_var("DCU12_IShortCircuitOutput7"):dedup():is(1):alert("Variable DCU12_IShortCircuitOutput7 is up")
mvb_var("DCU12_IShortCircuitOutput2"):dedup():is(1):alert("Variable DCU12_IShortCircuitOutput2 is up")
mvb_var("DCU12_IShortCircuitOutput1"):dedup():is(1):alert("Variable DCU12_IShortCircuitOutput1 is up")
mvb_var("DCU12_ILgtBarrFail"):dedup():is(1):alert("Variable DCU12_ILgtBarrFail is up")
mvb_var("DCU12_IDoorSwtOpnFail"):dedup():is(1):alert("Variable DCU12_IDoorSwtOpnFail is up")
mvb_var("DCU12_IObsDetOpn"):dedup():is(1):alert("Variable DCU12_IObsDetOpn is up")
mvb_var("DCU12_IObsDetCls"):dedup():is(1):alert("Variable DCU12_IObsDetCls is up")
mvb_var("DCU12_INOVRAMFail"):dedup():is(1):alert("Variable DCU12_INOVRAMFail is up")
mvb_var("DD_CEmerBrak"):dedup():is(0):alert("Variable DD_CEmerBrak is down")
mvb_var("DD_CSafeBrak"):dedup():is(0):alert("Variable DD_CSafeBrak is down")
mvb_var("DCU1_IDoorBckFail"):dedup():is(0):alert("Variable DCU1_IDoorBckFail is down")
mvb_var("DCU1_IDoorLckFail"):dedup():is(0):alert("Variable DCU1_IDoorLckFail is down")
mvb_var("DCU1_IDoorOpn3sFail"):dedup():is(0):alert("Variable DCU1_IDoorOpn3sFail is down")
mvb_var("DCU1_IUnexUnlck"):dedup():is(0):alert("Variable DCU1_IUnexUnlck is down")
mvb_var("DCU1_ISwtClsLckFail"):dedup():is(0):alert("Variable DCU1_ISwtClsLckFail is down")
mvb_var("DCU1_IMotorCircuitFail"):dedup():is(0):alert("Variable DCU1_IMotorCircuitFail is down")
mvb_var("DCU1_ISftRlyFail"):dedup():is(0):alert("Variable DCU1_ISftRlyFail is down")
mvb_var("DCU1_IDoorComFail"):dedup():is(0):alert("Variable DCU1_IDoorComFail is down")
mvb_var("DCU1_IShortCircuitOutput5"):dedup():is(0):alert("Variable DCU1_IShortCircuitOutput5 is down")
mvb_var("DCU1_IShortCircuitOutput4"):dedup():is(0):alert("Variable DCU1_IShortCircuitOutput4 is down")
mvb_var("DCU1_IShortCircuitOutput3"):dedup():is(0):alert("Variable DCU1_IShortCircuitOutput3 is down")
mvb_var("DCU1_IDoorPosSsrFail"):dedup():is(0):alert("Variable DCU1_IDoorPosSsrFail is down")
mvb_var("DCU1_IRstEmDvFail"):dedup():is(0):alert("Variable DCU1_IRstEmDvFail is down")
mvb_var("DCU1_IUnlockDoorHdl"):dedup():is(0):alert("Variable DCU1_IUnlockDoorHdl is down")
mvb_var("DCU1_IDoorstepFail"):dedup():is(0):alert("Variable DCU1_IDoorstepFail is down")
mvb_var("DCU1_IShortCircuitOutput8"):dedup():is(0):alert("Variable DCU1_IShortCircuitOutput8 is down")
mvb_var("DCU1_IShortCircuitOutput7"):dedup():is(0):alert("Variable DCU1_IShortCircuitOutput7 is down")
mvb_var("DCU1_IShortCircuitOutput2"):dedup():is(0):alert("Variable DCU1_IShortCircuitOutput2 is down")
mvb_var("DCU1_IShortCircuitOutput1"):dedup():is(0):alert("Variable DCU1_IShortCircuitOutput1 is down")
mvb_var("DCU1_ILgtBarrFail"):dedup():is(0):alert("Variable DCU1_ILgtBarrFail is down")
mvb_var("DCU1_IDoorSwtOpnFail"):dedup():is(0):alert("Variable DCU1_IDoorSwtOpnFail is down")
mvb_var("DCU1_IObsDetOpn"):dedup():is(0):alert("Variable DCU1_IObsDetOpn is down")
mvb_var("DCU1_IObsDetCls"):dedup():is(0):alert("Variable DCU1_IObsDetCls is down")
mvb_var("DCU1_INOVRAMFail"):dedup():is(0):alert("Variable DCU1_INOVRAMFail is down")
mvb_var("DCU2_IDoorBckFail"):dedup():is(0):alert("Variable DCU2_IDoorBckFail is down")
mvb_var("DCU2_IDoorLckFail"):dedup():is(0):alert("Variable DCU2_IDoorLckFail is down")
mvb_var("DCU2_IDoorOpn3sFail"):dedup():is(0):alert("Variable DCU2_IDoorOpn3sFail is down")
mvb_var("DCU2_IUnexUnlck"):dedup():is(0):alert("Variable DCU2_IUnexUnlck is down")
mvb_var("DCU2_ISwtClsLckFail"):dedup():is(0):alert("Variable DCU2_ISwtClsLckFail is down")
mvb_var("DCU2_IMotorCircuitFail"):dedup():is(0):alert("Variable DCU2_IMotorCircuitFail is down")
mvb_var("DCU2_ISftRlyFail"):dedup():is(0):alert("Variable DCU2_ISftRlyFail is down")
mvb_var("DCU2_IDoorComFail"):dedup():is(0):alert("Variable DCU2_IDoorComFail is down")
mvb_var("DCU2_IShortCircuitOutput5"):dedup():is(0):alert("Variable DCU2_IShortCircuitOutput5 is down")
mvb_var("DCU2_IShortCircuitOutput4"):dedup():is(0):alert("Variable DCU2_IShortCircuitOutput4 is down")
mvb_var("DCU2_IShortCircuitOutput3"):dedup():is(0):alert("Variable DCU2_IShortCircuitOutput3 is down")
mvb_var("DCU2_IDoorPosSsrFail"):dedup():is(0):alert("Variable DCU2_IDoorPosSsrFail is down")
mvb_var("DCU2_IRstEmDvFail"):dedup():is(0):alert("Variable DCU2_IRstEmDvFail is down")
mvb_var("DCU2_IUnlockDoorHdl"):dedup():is(0):alert("Variable DCU2_IUnlockDoorHdl is down")
mvb_var("DCU2_IDoorstepFail"):dedup():is(0):alert("Variable DCU2_IDoorstepFail is down")
mvb_var("DCU2_IShortCircuitOutput8"):dedup():is(0):alert("Variable DCU2_IShortCircuitOutput8 is down")
mvb_var("DCU2_IShortCircuitOutput7"):dedup():is(0):alert("Variable DCU2_IShortCircuitOutput7 is down")
mvb_var("DCU2_IShortCircuitOutput2"):dedup():is(0):alert("Variable DCU2_IShortCircuitOutput2 is down")
mvb_var("DCU2_IShortCircuitOutput1"):dedup():is(0):alert("Variable DCU2_IShortCircuitOutput1 is down")
mvb_var("DCU2_ILgtBarrFail"):dedup():is(0):alert("Variable DCU2_ILgtBarrFail is down")
mvb_var("DCU2_IDoorSwtOpnFail"):dedup():is(0):alert("Variable DCU2_IDoorSwtOpnFail is down")
mvb_var("DCU2_IObsDetOpn"):dedup():is(0):alert("Variable DCU2_IObsDetOpn is down")
mvb_var("DCU2_IObsDetCls"):dedup():is(0):alert("Variable DCU2_IObsDetCls is down")
mvb_var("DCU2_INOVRAMFail"):dedup():is(0):alert("Variable DCU2_INOVRAMFail is down")
mvb_var("DCU3_IDoorBckFail"):dedup():is(0):alert("Variable DCU3_IDoorBckFail is down")
mvb_var("DCU3_IDoorLckFail"):dedup():is(0):alert("Variable DCU3_IDoorLckFail is down")
mvb_var("DCU3_IDoorOpn3sFail"):dedup():is(0):alert("Variable DCU3_IDoorOpn3sFail is down")
mvb_var("DCU3_IUnexUnlck"):dedup():is(0):alert("Variable DCU3_IUnexUnlck is down")
mvb_var("DCU3_ISwtClsLckFail"):dedup():is(0):alert("Variable DCU3_ISwtClsLckFail is down")
mvb_var("DCU3_IMotorCircuitFail"):dedup():is(0):alert("Variable DCU3_IMotorCircuitFail is down")
mvb_var("DCU3_ISftRlyFail"):dedup():is(0):alert("Variable DCU3_ISftRlyFail is down")
mvb_var("DCU3_IDoorComFail"):dedup():is(0):alert("Variable DCU3_IDoorComFail is down")
mvb_var("DCU3_IShortCircuitOutput5"):dedup():is(0):alert("Variable DCU3_IShortCircuitOutput5 is down")
mvb_var("DCU3_IShortCircuitOutput4"):dedup():is(0):alert("Variable DCU3_IShortCircuitOutput4 is down")
mvb_var("DCU3_IShortCircuitOutput3"):dedup():is(0):alert("Variable DCU3_IShortCircuitOutput3 is down")
mvb_var("DCU3_IDoorPosSsrFail"):dedup():is(0):alert("Variable DCU3_IDoorPosSsrFail is down")
mvb_var("DCU3_IRstEmDvFail"):dedup():is(0):alert("Variable DCU3_IRstEmDvFail is down")
mvb_var("DCU3_IUnlockDoorHdl"):dedup():is(0):alert("Variable DCU3_IUnlockDoorHdl is down")
mvb_var("DCU3_IDoorstepFail"):dedup():is(0):alert("Variable DCU3_IDoorstepFail is down")
mvb_var("DCU3_IShortCircuitOutput8"):dedup():is(0):alert("Variable DCU3_IShortCircuitOutput8 is down")
mvb_var("DCU3_IShortCircuitOutput7"):dedup():is(0):alert("Variable DCU3_IShortCircuitOutput7 is down")
mvb_var("DCU3_IShortCircuitOutput2"):dedup():is(0):alert("Variable DCU3_IShortCircuitOutput2 is down")
mvb_var("DCU3_IShortCircuitOutput1"):dedup():is(0):alert("Variable DCU3_IShortCircuitOutput1 is down")
mvb_var("DCU3_ILgtBarrFail"):dedup():is(0):alert("Variable DCU3_ILgtBarrFail is down")
mvb_var("DCU3_IDoorSwtOpnFail"):dedup():is(0):alert("Variable DCU3_IDoorSwtOpnFail is down")
mvb_var("DCU3_IObsDetOpn"):dedup():is(0):alert("Variable DCU3_IObsDetOpn is down")
mvb_var("DCU3_IObsDetCls"):dedup():is(0):alert("Variable DCU3_IObsDetCls is down")
mvb_var("DCU3_INOVRAMFail"):dedup():is(0):alert("Variable DCU3_INOVRAMFail is down")
mvb_var("DCU4_IDoorBckFail"):dedup():is(0):alert("Variable DCU4_IDoorBckFail is down")
mvb_var("DCU4_IDoorLckFail"):dedup():is(0):alert("Variable DCU4_IDoorLckFail is down")
mvb_var("DCU4_IDoorOpn3sFail"):dedup():is(0):alert("Variable DCU4_IDoorOpn3sFail is down")
mvb_var("DCU4_IUnexUnlck"):dedup():is(0):alert("Variable DCU4_IUnexUnlck is down")
mvb_var("DCU4_ISwtClsLckFail"):dedup():is(0):alert("Variable DCU4_ISwtClsLckFail is down")
mvb_var("DCU4_IMotorCircuitFail"):dedup():is(0):alert("Variable DCU4_IMotorCircuitFail is down")
mvb_var("DCU4_ISftRlyFail"):dedup():is(0):alert("Variable DCU4_ISftRlyFail is down")
mvb_var("DCU4_IDoorComFail"):dedup():is(0):alert("Variable DCU4_IDoorComFail is down")
mvb_var("DCU4_IShortCircuitOutput5"):dedup():is(0):alert("Variable DCU4_IShortCircuitOutput5 is down")
mvb_var("DCU4_IShortCircuitOutput4"):dedup():is(0):alert("Variable DCU4_IShortCircuitOutput4 is down")
mvb_var("DCU4_IShortCircuitOutput3"):dedup():is(0):alert("Variable DCU4_IShortCircuitOutput3 is down")
mvb_var("DCU4_IDoorPosSsrFail"):dedup():is(0):alert("Variable DCU4_IDoorPosSsrFail is down")
mvb_var("DCU4_IRstEmDvFail"):dedup():is(0):alert("Variable DCU4_IRstEmDvFail is down")
mvb_var("DCU4_IUnlockDoorHdl"):dedup():is(0):alert("Variable DCU4_IUnlockDoorHdl is down")
mvb_var("DCU4_IDoorstepFail"):dedup():is(0):alert("Variable DCU4_IDoorstepFail is down")
mvb_var("DCU4_IShortCircuitOutput8"):dedup():is(0):alert("Variable DCU4_IShortCircuitOutput8 is down")
mvb_var("DCU4_IShortCircuitOutput7"):dedup():is(0):alert("Variable DCU4_IShortCircuitOutput7 is down")
mvb_var("DCU4_IShortCircuitOutput2"):dedup():is(0):alert("Variable DCU4_IShortCircuitOutput2 is down")
mvb_var("DCU4_IShortCircuitOutput1"):dedup():is(0):alert("Variable DCU4_IShortCircuitOutput1 is down")
mvb_var("DCU4_ILgtBarrFail"):dedup():is(0):alert("Variable DCU4_ILgtBarrFail is down")
mvb_var("DCU4_IDoorSwtOpnFail"):dedup():is(0):alert("Variable DCU4_IDoorSwtOpnFail is down")
mvb_var("DCU4_IObsDetOpn"):dedup():is(0):alert("Variable DCU4_IObsDetOpn is down")
mvb_var("DCU4_IObsDetCls"):dedup():is(0):alert("Variable DCU4_IObsDetCls is down")
mvb_var("DCU4_INOVRAMFail"):dedup():is(0):alert("Variable DCU4_INOVRAMFail is down")
mvb_var("DCU5_IDoorBckFail"):dedup():is(0):alert("Variable DCU5_IDoorBckFail is down")
mvb_var("DCU5_IDoorLckFail"):dedup():is(0):alert("Variable DCU5_IDoorLckFail is down")
mvb_var("DCU5_IDoorOpn3sFail"):dedup():is(0):alert("Variable DCU5_IDoorOpn3sFail is down")
mvb_var("DCU5_IUnexUnlck"):dedup():is(0):alert("Variable DCU5_IUnexUnlck is down")
mvb_var("DCU5_ISwtClsLckFail"):dedup():is(0):alert("Variable DCU5_ISwtClsLckFail is down")
mvb_var("DCU5_IMotorCircuitFail"):dedup():is(0):alert("Variable DCU5_IMotorCircuitFail is down")
mvb_var("DCU5_ISftRlyFail"):dedup():is(0):alert("Variable DCU5_ISftRlyFail is down")
mvb_var("DCU5_IDoorComFail"):dedup():is(0):alert("Variable DCU5_IDoorComFail is down")
mvb_var("DCU5_IShortCircuitOutput5"):dedup():is(0):alert("Variable DCU5_IShortCircuitOutput5 is down")
mvb_var("DCU5_IShortCircuitOutput4"):dedup():is(0):alert("Variable DCU5_IShortCircuitOutput4 is down")
mvb_var("DCU5_IShortCircuitOutput3"):dedup():is(0):alert("Variable DCU5_IShortCircuitOutput3 is down")
mvb_var("DCU5_IDoorPosSsrFail"):dedup():is(0):alert("Variable DCU5_IDoorPosSsrFail is down")
mvb_var("DCU5_IRstEmDvFail"):dedup():is(0):alert("Variable DCU5_IRstEmDvFail is down")
mvb_var("DCU5_IUnlockDoorHdl"):dedup():is(0):alert("Variable DCU5_IUnlockDoorHdl is down")
mvb_var("DCU5_IDoorstepFail"):dedup():is(0):alert("Variable DCU5_IDoorstepFail is down")
mvb_var("DCU5_IShortCircuitOutput8"):dedup():is(0):alert("Variable DCU5_IShortCircuitOutput8 is down")
mvb_var("DCU5_IShortCircuitOutput7"):dedup():is(0):alert("Variable DCU5_IShortCircuitOutput7 is down")
mvb_var("DCU5_IShortCircuitOutput2"):dedup():is(0):alert("Variable DCU5_IShortCircuitOutput2 is down")
mvb_var("DCU5_IShortCircuitOutput1"):dedup():is(0):alert("Variable DCU5_IShortCircuitOutput1 is down")
mvb_var("DCU5_ILgtBarrFail"):dedup():is(0):alert("Variable DCU5_ILgtBarrFail is down")
mvb_var("DCU5_IDoorSwtOpnFail"):dedup():is(0):alert("Variable DCU5_IDoorSwtOpnFail is down")
mvb_var("DCU5_IObsDetOpn"):dedup():is(0):alert("Variable DCU5_IObsDetOpn is down")
mvb_var("DCU5_IObsDetCls"):dedup():is(0):alert("Variable DCU5_IObsDetCls is down")
mvb_var("DCU5_INOVRAMFail"):dedup():is(0):alert("Variable DCU5_INOVRAMFail is down")
mvb_var("DCU6_IDoorBckFail"):dedup():is(0):alert("Variable DCU6_IDoorBckFail is down")
mvb_var("DCU6_IDoorLckFail"):dedup():is(0):alert("Variable DCU6_IDoorLckFail is down")
mvb_var("DCU6_IDoorOpn3sFail"):dedup():is(0):alert("Variable DCU6_IDoorOpn3sFail is down")
mvb_var("DCU6_IUnexUnlck"):dedup():is(0):alert("Variable DCU6_IUnexUnlck is down")
mvb_var("DCU6_ISwtClsLckFail"):dedup():is(0):alert("Variable DCU6_ISwtClsLckFail is down")
mvb_var("DCU6_IMotorCircuitFail"):dedup():is(0):alert("Variable DCU6_IMotorCircuitFail is down")
mvb_var("DCU6_ISftRlyFail"):dedup():is(0):alert("Variable DCU6_ISftRlyFail is down")
mvb_var("DCU6_IDoorComFail"):dedup():is(0):alert("Variable DCU6_IDoorComFail is down")
mvb_var("DCU6_IShortCircuitOutput5"):dedup():is(0):alert("Variable DCU6_IShortCircuitOutput5 is down")
mvb_var("DCU6_IShortCircuitOutput4"):dedup():is(0):alert("Variable DCU6_IShortCircuitOutput4 is down")
mvb_var("DCU6_IShortCircuitOutput3"):dedup():is(0):alert("Variable DCU6_IShortCircuitOutput3 is down")
mvb_var("DCU6_IDoorPosSsrFail"):dedup():is(0):alert("Variable DCU6_IDoorPosSsrFail is down")
mvb_var("DCU6_IRstEmDvFail"):dedup():is(0):alert("Variable DCU6_IRstEmDvFail is down")
mvb_var("DCU6_IUnlockDoorHdl"):dedup():is(0):alert("Variable DCU6_IUnlockDoorHdl is down")
mvb_var("DCU6_IDoorstepFail"):dedup():is(0):alert("Variable DCU6_IDoorstepFail is down")
mvb_var("DCU6_IShortCircuitOutput8"):dedup():is(0):alert("Variable DCU6_IShortCircuitOutput8 is down")
mvb_var("DCU6_IShortCircuitOutput7"):dedup():is(0):alert("Variable DCU6_IShortCircuitOutput7 is down")
mvb_var("DCU6_IShortCircuitOutput2"):dedup():is(0):alert("Variable DCU6_IShortCircuitOutput2 is down")
mvb_var("DCU6_IShortCircuitOutput1"):dedup():is(0):alert("Variable DCU6_IShortCircuitOutput1 is down")
mvb_var("DCU6_ILgtBarrFail"):dedup():is(0):alert("Variable DCU6_ILgtBarrFail is down")
mvb_var("DCU6_IDoorSwtOpnFail"):dedup():is(0):alert("Variable DCU6_IDoorSwtOpnFail is down")
mvb_var("DCU6_IObsDetOpn"):dedup():is(0):alert("Variable DCU6_IObsDetOpn is down")
mvb_var("DCU6_IObsDetCls"):dedup():is(0):alert("Variable DCU6_IObsDetCls is down")
mvb_var("DCU6_INOVRAMFail"):dedup():is(0):alert("Variable DCU6_INOVRAMFail is down")
mvb_var("DCU7_IDoorBckFail"):dedup():is(0):alert("Variable DCU7_IDoorBckFail is down")
mvb_var("DCU7_IDoorLckFail"):dedup():is(0):alert("Variable DCU7_IDoorLckFail is down")
mvb_var("DCU7_IDoorOpn3sFail"):dedup():is(0):alert("Variable DCU7_IDoorOpn3sFail is down")
mvb_var("DCU7_IUnexUnlck"):dedup():is(0):alert("Variable DCU7_IUnexUnlck is down")
mvb_var("DCU7_ISwtClsLckFail"):dedup():is(0):alert("Variable DCU7_ISwtClsLckFail is down")
mvb_var("DCU7_IMotorCircuitFail"):dedup():is(0):alert("Variable DCU7_IMotorCircuitFail is down")
mvb_var("DCU7_ISftRlyFail"):dedup():is(0):alert("Variable DCU7_ISftRlyFail is down")
mvb_var("DCU7_IDoorComFail"):dedup():is(0):alert("Variable DCU7_IDoorComFail is down")
mvb_var("DCU7_IShortCircuitOutput5"):dedup():is(0):alert("Variable DCU7_IShortCircuitOutput5 is down")
mvb_var("DCU7_IShortCircuitOutput4"):dedup():is(0):alert("Variable DCU7_IShortCircuitOutput4 is down")
mvb_var("DCU7_IShortCircuitOutput3"):dedup():is(0):alert("Variable DCU7_IShortCircuitOutput3 is down")
mvb_var("DCU7_IDoorPosSsrFail"):dedup():is(0):alert("Variable DCU7_IDoorPosSsrFail is down")
mvb_var("DCU7_IRstEmDvFail"):dedup():is(0):alert("Variable DCU7_IRstEmDvFail is down")
mvb_var("DCU7_IUnlockDoorHdl"):dedup():is(0):alert("Variable DCU7_IUnlockDoorHdl is down")
mvb_var("DCU7_IDoorstepFail"):dedup():is(0):alert("Variable DCU7_IDoorstepFail is down")
mvb_var("DCU7_IShortCircuitOutput8"):dedup():is(0):alert("Variable DCU7_IShortCircuitOutput8 is down")
mvb_var("DCU7_IShortCircuitOutput7"):dedup():is(0):alert("Variable DCU7_IShortCircuitOutput7 is down")
mvb_var("DCU7_IShortCircuitOutput2"):dedup():is(0):alert("Variable DCU7_IShortCircuitOutput2 is down")
mvb_var("DCU7_IShortCircuitOutput1"):dedup():is(0):alert("Variable DCU7_IShortCircuitOutput1 is down")
mvb_var("DCU7_ILgtBarrFail"):dedup():is(0):alert("Variable DCU7_ILgtBarrFail is down")
mvb_var("DCU7_IDoorSwtOpnFail"):dedup():is(0):alert("Variable DCU7_IDoorSwtOpnFail is down")
mvb_var("DCU7_IObsDetOpn"):dedup():is(0):alert("Variable DCU7_IObsDetOpn is down")
mvb_var("DCU7_IObsDetCls"):dedup():is(0):alert("Variable DCU7_IObsDetCls is down")
mvb_var("DCU7_INOVRAMFail"):dedup():is(0):alert("Variable DCU7_INOVRAMFail is down")
mvb_var("DCU8_IDoorBckFail"):dedup():is(0):alert("Variable DCU8_IDoorBckFail is down")
mvb_var("DCU8_IDoorLckFail"):dedup():is(0):alert("Variable DCU8_IDoorLckFail is down")
mvb_var("DCU8_IDoorOpn3sFail"):dedup():is(0):alert("Variable DCU8_IDoorOpn3sFail is down")
mvb_var("DCU8_IUnexUnlck"):dedup():is(0):alert("Variable DCU8_IUnexUnlck is down")
mvb_var("DCU8_ISwtClsLckFail"):dedup():is(0):alert("Variable DCU8_ISwtClsLckFail is down")
mvb_var("DCU8_IMotorCircuitFail"):dedup():is(0):alert("Variable DCU8_IMotorCircuitFail is down")
mvb_var("DCU8_ISftRlyFail"):dedup():is(0):alert("Variable DCU8_ISftRlyFail is down")
mvb_var("DCU8_IDoorComFail"):dedup():is(0):alert("Variable DCU8_IDoorComFail is down")
mvb_var("DCU8_IShortCircuitOutput5"):dedup():is(0):alert("Variable DCU8_IShortCircuitOutput5 is down")
mvb_var("DCU8_IShortCircuitOutput4"):dedup():is(0):alert("Variable DCU8_IShortCircuitOutput4 is down")
mvb_var("DCU8_IShortCircuitOutput3"):dedup():is(0):alert("Variable DCU8_IShortCircuitOutput3 is down")
mvb_var("DCU8_IDoorPosSsrFail"):dedup():is(0):alert("Variable DCU8_IDoorPosSsrFail is down")
mvb_var("DCU8_IRstEmDvFail"):dedup():is(0):alert("Variable DCU8_IRstEmDvFail is down")
mvb_var("DCU8_IUnlockDoorHdl"):dedup():is(0):alert("Variable DCU8_IUnlockDoorHdl is down")
mvb_var("DCU8_IDoorstepFail"):dedup():is(0):alert("Variable DCU8_IDoorstepFail is down")
mvb_var("DCU8_IShortCircuitOutput8"):dedup():is(0):alert("Variable DCU8_IShortCircuitOutput8 is down")
mvb_var("DCU8_IShortCircuitOutput7"):dedup():is(0):alert("Variable DCU8_IShortCircuitOutput7 is down")
mvb_var("DCU8_IShortCircuitOutput2"):dedup():is(0):alert("Variable DCU8_IShortCircuitOutput2 is down")
mvb_var("DCU8_IShortCircuitOutput1"):dedup():is(0):alert("Variable DCU8_IShortCircuitOutput1 is down")
mvb_var("DCU8_ILgtBarrFail"):dedup():is(0):alert("Variable DCU8_ILgtBarrFail is down")
mvb_var("DCU8_IDoorSwtOpnFail"):dedup():is(0):alert("Variable DCU8_IDoorSwtOpnFail is down")
mvb_var("DCU8_IObsDetOpn"):dedup():is(0):alert("Variable DCU8_IObsDetOpn is down")
mvb_var("DCU8_IObsDetCls"):dedup():is(0):alert("Variable DCU8_IObsDetCls is down")
mvb_var("DCU8_INOVRAMFail"):dedup():is(0):alert("Variable DCU8_INOVRAMFail is down")
mvb_var("DCU9_IDoorBckFail"):dedup():is(0):alert("Variable DCU9_IDoorBckFail is down")
mvb_var("DCU9_IDoorLckFail"):dedup():is(0):alert("Variable DCU9_IDoorLckFail is down")
mvb_var("DCU9_IDoorOpn3sFail"):dedup():is(0):alert("Variable DCU9_IDoorOpn3sFail is down")
mvb_var("DCU9_IUnexUnlck"):dedup():is(0):alert("Variable DCU9_IUnexUnlck is down")
mvb_var("DCU9_ISwtClsLckFail"):dedup():is(0):alert("Variable DCU9_ISwtClsLckFail is down")
mvb_var("DCU9_IMotorCircuitFail"):dedup():is(0):alert("Variable DCU9_IMotorCircuitFail is down")
mvb_var("DCU9_ISftRlyFail"):dedup():is(0):alert("Variable DCU9_ISftRlyFail is down")
mvb_var("DCU9_IDoorComFail"):dedup():is(0):alert("Variable DCU9_IDoorComFail is down")
mvb_var("DCU9_IShortCircuitOutput5"):dedup():is(0):alert("Variable DCU9_IShortCircuitOutput5 is down")
mvb_var("DCU9_IShortCircuitOutput4"):dedup():is(0):alert("Variable DCU9_IShortCircuitOutput4 is down")
mvb_var("DCU9_IShortCircuitOutput3"):dedup():is(0):alert("Variable DCU9_IShortCircuitOutput3 is down")
mvb_var("DCU9_IDoorPosSsrFail"):dedup():is(0):alert("Variable DCU9_IDoorPosSsrFail is down")
mvb_var("DCU9_IRstEmDvFail"):dedup():is(0):alert("Variable DCU9_IRstEmDvFail is down")
mvb_var("DCU9_IUnlockDoorHdl"):dedup():is(0):alert("Variable DCU9_IUnlockDoorHdl is down")
mvb_var("DCU9_IDoorstepFail"):dedup():is(0):alert("Variable DCU9_IDoorstepFail is down")
mvb_var("DCU9_IShortCircuitOutput8"):dedup():is(0):alert("Variable DCU9_IShortCircuitOutput8 is down")
mvb_var("DCU9_IShortCircuitOutput7"):dedup():is(0):alert("Variable DCU9_IShortCircuitOutput7 is down")
mvb_var("DCU9_IShortCircuitOutput2"):dedup():is(0):alert("Variable DCU9_IShortCircuitOutput2 is down")
mvb_var("DCU9_IShortCircuitOutput1"):dedup():is(0):alert("Variable DCU9_IShortCircuitOutput1 is down")
mvb_var("DCU9_ILgtBarrFail"):dedup():is(0):alert("Variable DCU9_ILgtBarrFail is down")
mvb_var("DCU9_IDoorSwtOpnFail"):dedup():is(0):alert("Variable DCU9_IDoorSwtOpnFail is down")
mvb_var("DCU9_IObsDetOpn"):dedup():is(0):alert("Variable DCU9_IObsDetOpn is down")
mvb_var("DCU9_IObsDetCls"):dedup():is(0):alert("Variable DCU9_IObsDetCls is down")
mvb_var("DCU9_INOVRAMFail"):dedup():is(0):alert("Variable DCU9_INOVRAMFail is down")
mvb_var("DCU10_IDoorBckFail"):dedup():is(0):alert("Variable DCU10_IDoorBckFail is down")
mvb_var("DCU10_IDoorLckFail"):dedup():is(0):alert("Variable DCU10_IDoorLckFail is down")
mvb_var("DCU10_IDoorOpn3sFail"):dedup():is(0):alert("Variable DCU10_IDoorOpn3sFail is down")
mvb_var("DCU10_IUnexUnlck"):dedup():is(0):alert("Variable DCU10_IUnexUnlck is down")
mvb_var("DCU10_ISwtClsLckFail"):dedup():is(0):alert("Variable DCU10_ISwtClsLckFail is down")
mvb_var("DCU10_IMotorCircuitFail"):dedup():is(0):alert("Variable DCU10_IMotorCircuitFail is down")
mvb_var("DCU10_ISftRlyFail"):dedup():is(0):alert("Variable DCU10_ISftRlyFail is down")
mvb_var("DCU10_IDoorComFail"):dedup():is(0):alert("Variable DCU10_IDoorComFail is down")
mvb_var("DCU10_IShortCircuitOutput5"):dedup():is(0):alert("Variable DCU10_IShortCircuitOutput5 is down")
mvb_var("DCU10_IShortCircuitOutput4"):dedup():is(0):alert("Variable DCU10_IShortCircuitOutput4 is down")
mvb_var("DCU10_IShortCircuitOutput3"):dedup():is(0):alert("Variable DCU10_IShortCircuitOutput3 is down")
mvb_var("DCU10_IDoorPosSsrFail"):dedup():is(0):alert("Variable DCU10_IDoorPosSsrFail is down")
mvb_var("DCU10_IRstEmDvFail"):dedup():is(0):alert("Variable DCU10_IRstEmDvFail is down")
mvb_var("DCU10_IUnlockDoorHdl"):dedup():is(0):alert("Variable DCU10_IUnlockDoorHdl is down")
mvb_var("DCU10_IDoorstepFail"):dedup():is(0):alert("Variable DCU10_IDoorstepFail is down")
mvb_var("DCU10_IShortCircuitOutput8"):dedup():is(0):alert("Variable DCU10_IShortCircuitOutput8 is down")
mvb_var("DCU10_IShortCircuitOutput7"):dedup():is(0):alert("Variable DCU10_IShortCircuitOutput7 is down")
mvb_var("DCU10_IShortCircuitOutput2"):dedup():is(0):alert("Variable DCU10_IShortCircuitOutput2 is down")
mvb_var("DCU10_IShortCircuitOutput1"):dedup():is(0):alert("Variable DCU10_IShortCircuitOutput1 is down")
mvb_var("DCU10_ILgtBarrFail"):dedup():is(0):alert("Variable DCU10_ILgtBarrFail is down")
mvb_var("DCU10_IDoorSwtOpnFail"):dedup():is(0):alert("Variable DCU10_IDoorSwtOpnFail is down")
mvb_var("DCU10_IObsDetOpn"):dedup():is(0):alert("Variable DCU10_IObsDetOpn is down")
mvb_var("DCU10_IObsDetCls"):dedup():is(0):alert("Variable DCU10_IObsDetCls is down")
mvb_var("DCU10_INOVRAMFail"):dedup():is(0):alert("Variable DCU10_INOVRAMFail is down")
mvb_var("DCU11_IDoorBckFail"):dedup():is(0):alert("Variable DCU11_IDoorBckFail is down")
mvb_var("DCU11_IDoorLckFail"):dedup():is(0):alert("Variable DCU11_IDoorLckFail is down")
mvb_var("DCU11_IDoorOpn3sFail"):dedup():is(0):alert("Variable DCU11_IDoorOpn3sFail is down")
mvb_var("DCU11_IUnexUnlck"):dedup():is(0):alert("Variable DCU11_IUnexUnlck is down")
mvb_var("DCU11_ISwtClsLckFail"):dedup():is(0):alert("Variable DCU11_ISwtClsLckFail is down")
mvb_var("DCU11_IMotorCircuitFail"):dedup():is(0):alert("Variable DCU11_IMotorCircuitFail is down")
mvb_var("DCU11_ISftRlyFail"):dedup():is(0):alert("Variable DCU11_ISftRlyFail is down")
mvb_var("DCU11_IDoorComFail"):dedup():is(0):alert("Variable DCU11_IDoorComFail is down")
mvb_var("DCU11_IShortCircuitOutput5"):dedup():is(0):alert("Variable DCU11_IShortCircuitOutput5 is down")
mvb_var("DCU11_IShortCircuitOutput4"):dedup():is(0):alert("Variable DCU11_IShortCircuitOutput4 is down")
mvb_var("DCU11_IShortCircuitOutput3"):dedup():is(0):alert("Variable DCU11_IShortCircuitOutput3 is down")
mvb_var("DCU11_IDoorPosSsrFail"):dedup():is(0):alert("Variable DCU11_IDoorPosSsrFail is down")
mvb_var("DCU11_IRstEmDvFail"):dedup():is(0):alert("Variable DCU11_IRstEmDvFail is down")
mvb_var("DCU11_IUnlockDoorHdl"):dedup():is(0):alert("Variable DCU11_IUnlockDoorHdl is down")
mvb_var("DCU11_IDoorstepFail"):dedup():is(0):alert("Variable DCU11_IDoorstepFail is down")
mvb_var("DCU11_IShortCircuitOutput8"):dedup():is(0):alert("Variable DCU11_IShortCircuitOutput8 is down")
mvb_var("DCU11_IShortCircuitOutput7"):dedup():is(0):alert("Variable DCU11_IShortCircuitOutput7 is down")
mvb_var("DCU11_IShortCircuitOutput2"):dedup():is(0):alert("Variable DCU11_IShortCircuitOutput2 is down")
mvb_var("DCU11_IShortCircuitOutput1"):dedup():is(0):alert("Variable DCU11_IShortCircuitOutput1 is down")
mvb_var("DCU11_ILgtBarrFail"):dedup():is(0):alert("Variable DCU11_ILgtBarrFail is down")
mvb_var("DCU11_IDoorSwtOpnFail"):dedup():is(0):alert("Variable DCU11_IDoorSwtOpnFail is down")
mvb_var("DCU11_IObsDetOpn"):dedup():is(0):alert("Variable DCU11_IObsDetOpn is down")
mvb_var("DCU11_IObsDetCls"):dedup():is(0):alert("Variable DCU11_IObsDetCls is down")
mvb_var("DCU11_INOVRAMFail"):dedup():is(0):alert("Variable DCU11_INOVRAMFail is down")
mvb_var("DCU12_IDoorBckFail"):dedup():is(0):alert("Variable DCU12_IDoorBckFail is down")
mvb_var("DCU12_IDoorLckFail"):dedup():is(0):alert("Variable DCU12_IDoorLckFail is down")
mvb_var("DCU12_IDoorOpn3sFail"):dedup():is(0):alert("Variable DCU12_IDoorOpn3sFail is down")
mvb_var("DCU12_IUnexUnlck"):dedup():is(0):alert("Variable DCU12_IUnexUnlck is down")
mvb_var("DCU12_ISwtClsLckFail"):dedup():is(0):alert("Variable DCU12_ISwtClsLckFail is down")
mvb_var("DCU12_IMotorCircuitFail"):dedup():is(0):alert("Variable DCU12_IMotorCircuitFail is down")
mvb_var("DCU12_ISftRlyFail"):dedup():is(0):alert("Variable DCU12_ISftRlyFail is down")
mvb_var("DCU12_IDoorComFail"):dedup():is(0):alert("Variable DCU12_IDoorComFail is down")
mvb_var("DCU12_IShortCircuitOutput5"):dedup():is(0):alert("Variable DCU12_IShortCircuitOutput5 is down")
mvb_var("DCU12_IShortCircuitOutput4"):dedup():is(0):alert("Variable DCU12_IShortCircuitOutput4 is down")
mvb_var("DCU12_IShortCircuitOutput3"):dedup():is(0):alert("Variable DCU12_IShortCircuitOutput3 is down")
mvb_var("DCU12_IDoorPosSsrFail"):dedup():is(0):alert("Variable DCU12_IDoorPosSsrFail is down")
mvb_var("DCU12_IRstEmDvFail"):dedup():is(0):alert("Variable DCU12_IRstEmDvFail is down")
mvb_var("DCU12_IUnlockDoorHdl"):dedup():is(0):alert("Variable DCU12_IUnlockDoorHdl is down")
mvb_var("DCU12_IDoorstepFail"):dedup():is(0):alert("Variable DCU12_IDoorstepFail is down")
mvb_var("DCU12_IShortCircuitOutput8"):dedup():is(0):alert("Variable DCU12_IShortCircuitOutput8 is down")
mvb_var("DCU12_IShortCircuitOutput7"):dedup():is(0):alert("Variable DCU12_IShortCircuitOutput7 is down")
mvb_var("DCU12_IShortCircuitOutput2"):dedup():is(0):alert("Variable DCU12_IShortCircuitOutput2 is down")
mvb_var("DCU12_IShortCircuitOutput1"):dedup():is(0):alert("Variable DCU12_IShortCircuitOutput1 is down")
mvb_var("DCU12_ILgtBarrFail"):dedup():is(0):alert("Variable DCU12_ILgtBarrFail is down")
mvb_var("DCU12_IDoorSwtOpnFail"):dedup():is(0):alert("Variable DCU12_IDoorSwtOpnFail is down")
mvb_var("DCU12_IObsDetOpn"):dedup():is(0):alert("Variable DCU12_IObsDetOpn is down")
mvb_var("DCU12_IObsDetCls"):dedup():is(0):alert("Variable DCU12_IObsDetCls is down")
mvb_var("DCU12_INOVRAMFail"):dedup():is(0):alert("Variable DCU12_INOVRAMFail is down")
mvb_var("DD_CDoorsClosureSignal"):dedup():is(1):alert("Variable DD_CDoorsClosureSignal is up")
mvb_var("DCU1_COpnDoorMIP"):dedup():is(1):alert("Variable DCU1_COpnDoorMIP is up")
mvb_var("DCU2_COpnDoorMIP"):dedup():is(1):alert("Variable DCU2_COpnDoorMIP is up")
mvb_var("DCU3_COpnDoorMIP"):dedup():is(1):alert("Variable DCU3_COpnDoorMIP is up")
mvb_var("DCU4_COpnDoorMIP"):dedup():is(1):alert("Variable DCU4_COpnDoorMIP is up")
mvb_var("DCU5_COpnDoorMIP"):dedup():is(1):alert("Variable DCU5_COpnDoorMIP is up")
mvb_var("DCU6_COpnDoorMIP"):dedup():is(1):alert("Variable DCU6_COpnDoorMIP is up")
mvb_var("DCU7_COpnDoorMIP"):dedup():is(1):alert("Variable DCU7_COpnDoorMIP is up")
mvb_var("DCU8_COpnDoorMIP"):dedup():is(1):alert("Variable DCU8_COpnDoorMIP is up")
mvb_var("DCU9_COpnDoorMIP"):dedup():is(1):alert("Variable DCU9_COpnDoorMIP is up")
mvb_var("DCU10_COpnDoorMIP"):dedup():is(1):alert("Variable DCU10_COpnDoorMIP is up")
mvb_var("DCU11_COpnDoorMIP"):dedup():is(1):alert("Variable DCU11_COpnDoorMIP is up")
mvb_var("DCU12_COpnDoorMIP"):dedup():is(1):alert("Variable DCU12_COpnDoorMIP is up")
mvb_var("DD_CDoorsClosureSignal"):dedup():is(1):alert("Variable DD_CDoorsClosureSignal is up")
mvb_var("DD_CDoorRelease"):dedup():is(1):alert("Variable DD_CDoorRelease is up")
mvb_var("DCU_CDoorstepFix"):dedup():is(1):alert("Variable DCU_CDoorstepFix is up")
mvb_var("DCU_CSlope3"):dedup():is(1):alert("Variable DCU_CSlope3 is up")
mvb_var("DCU_CSlope2"):dedup():is(1):alert("Variable DCU_CSlope2 is up")
mvb_var("DCU_CSlope1"):dedup():is(1):alert("Variable DCU_CSlope1 is up")
mvb_var("DCU_CResetEmrDev"):dedup():is(1):alert("Variable DCU_CResetEmrDev is up")
mvb_var("DCU_CHoldDoorOpn"):dedup():is(1):alert("Variable DCU_CHoldDoorOpn is up")
mvb_var("DCU_CForcedClsWarn"):dedup():is(1):alert("Variable DCU_CForcedClsWarn is up")
mvb_var("DCU_CCentrlOpen"):dedup():is(1):alert("Variable DCU_CCentrlOpen is up")
mvb_var("DCU_CFcdClsLgt"):dedup():is(1):alert("Variable DCU_CFcdClsLgt is up")
mvb_var("DCU_CForcedClsSignal"):dedup():is(1):alert("Variable DCU_CForcedClsSignal is up")
mvb_var("LO_DoorsClosure_1"):dedup():is(1):alert("Variable LO_DoorsClosure_1 is up")
mvb_var("LO_DoorsClosure_2"):dedup():is(1):alert("Variable LO_DoorsClosure_2 is up")
mvb_var("DD_CDoorsClosureSignal"):dedup():is(0):alert("Variable DD_CDoorsClosureSignal is down")
mvb_var("DD_CDoorRelease"):dedup():is(0):alert("Variable DD_CDoorRelease is down")
mvb_var("DCU1_COpnDoorMIP"):dedup():is(0):alert("Variable DCU1_COpnDoorMIP is down")
mvb_var("DCU2_COpnDoorMIP"):dedup():is(0):alert("Variable DCU2_COpnDoorMIP is down")
mvb_var("DCU3_COpnDoorMIP"):dedup():is(0):alert("Variable DCU3_COpnDoorMIP is down")
mvb_var("DCU4_COpnDoorMIP"):dedup():is(0):alert("Variable DCU4_COpnDoorMIP is down")
mvb_var("DCU5_COpnDoorMIP"):dedup():is(0):alert("Variable DCU5_COpnDoorMIP is down")
mvb_var("DCU6_COpnDoorMIP"):dedup():is(0):alert("Variable DCU6_COpnDoorMIP is down")
mvb_var("DCU7_COpnDoorMIP"):dedup():is(0):alert("Variable DCU7_COpnDoorMIP is down")
mvb_var("DCU8_COpnDoorMIP"):dedup():is(0):alert("Variable DCU8_COpnDoorMIP is down")
mvb_var("DCU9_COpnDoorMIP"):dedup():is(0):alert("Variable DCU9_COpnDoorMIP is down")
mvb_var("DCU10_COpnDoorMIP"):dedup():is(0):alert("Variable DCU10_COpnDoorMIP is down")
mvb_var("DCU11_COpnDoorMIP"):dedup():is(0):alert("Variable DCU11_COpnDoorMIP is down")
mvb_var("DCU12_COpnDoorMIP"):dedup():is(0):alert("Variable DCU12_COpnDoorMIP is down")
mvb_var("DCU_CDoorstepFix"):dedup():is(0):alert("Variable DCU_CDoorstepFix is down")
mvb_var("DCU_CSlope3"):dedup():is(0):alert("Variable DCU_CSlope3 is down")
mvb_var("DCU_CSlope2"):dedup():is(0):alert("Variable DCU_CSlope2 is down")
mvb_var("DCU_CSlope1"):dedup():is(0):alert("Variable DCU_CSlope1 is down")
mvb_var("DCU_CResetEmrDev"):dedup():is(0):alert("Variable DCU_CResetEmrDev is down")
mvb_var("DCU_CHoldDoorOpn"):dedup():is(0):alert("Variable DCU_CHoldDoorOpn is down")
mvb_var("DCU_CForcedClsWarn"):dedup():is(0):alert("Variable DCU_CForcedClsWarn is down")
mvb_var("DCU_CCentrlOpen"):dedup():is(0):alert("Variable DCU_CCentrlOpen is down")
mvb_var("DCU_CFcdClsLgt"):dedup():is(0):alert("Variable DCU_CFcdClsLgt is down")
mvb_var("DCU_CForcedClsSignal"):dedup():is(0):alert("Variable DCU_CForcedClsSignal is down")
mvb_var("LO_DoorsClosure_1"):dedup():is(0):alert("Variable LO_DoorsClosure_1 is down")
mvb_var("LO_DoorsClosure_2"):dedup():is(0):alert("Variable LO_DoorsClosure_2 is down")
-- Live restant des ?
Live(
mvb_var("DD_CCumulHSCDClosing"),
mvb_var("DD_CDoorNbOpened"),
mvb_var("DCU1_TPDOSTATUS1"),
mvb_var("DCU1_TPDOSTATUS2"),
mvb_var("DCU1_TPDOSTATUS3"),
mvb_var("DCU2_TPDOSTATUS1"),
mvb_var("DCU2_TPDOSTATUS2"),
mvb_var("DCU2_TPDOSTATUS3"),
mvb_var("DCU3_TPDOSTATUS1"),
mvb_var("DCU3_TPDOSTATUS2"),
mvb_var("DCU3_TPDOSTATUS3"),
mvb_var("DCU4_TPDOSTATUS1"),
mvb_var("DCU4_TPDOSTATUS2"),
mvb_var("DCU4_TPDOSTATUS3"),
mvb_var("DCU5_TPDOSTATUS1"),
mvb_var("DCU5_TPDOSTATUS2"),
mvb_var("DCU5_TPDOSTATUS3"),
mvb_var("DCU6_TPDOSTATUS1"),
mvb_var("DCU6_TPDOSTATUS2"),
mvb_var("DCU6_TPDOSTATUS3"),
mvb_var("DCU7_TPDOSTATUS1"),
mvb_var("DCU7_TPDOSTATUS2"),
mvb_var("DCU7_TPDOSTATUS3"),
mvb_var("DCU8_TPDOSTATUS1"),
mvb_var("DCU8_TPDOSTATUS2"),
mvb_var("DCU8_TPDOSTATUS3"),
mvb_var("DCU9_TPDOSTATUS1"),
mvb_var("DCU9_TPDOSTATUS2"),
mvb_var("DCU9_TPDOSTATUS3"),
mvb_var("DCU10_TPDOSTATUS1"),
mvb_var("DCU10_TPDOSTATUS2"),
mvb_var("DCU10_TPDOSTATUS3"),
mvb_var("DCU11_TPDOSTATUS1"),
mvb_var("DCU11_TPDOSTATUS2"),
mvb_var("DCU11_TPDOSTATUS3"),
mvb_var("DCU12_TPDOSTATUS1"),
mvb_var("DCU12_TPDOSTATUS2"),
mvb_var("DCU12_TPDOSTATUS3"))

## Feuil1
SIGNAL NAME
mvb_var(" | DD_CCVS1OK | "), | :dedup():is(0):alert | mvb_var("DD_CCVS1OK"), | ("Variable | DD_CCVS1OK | is down") | ("Variable DD_CCVS1OK is down") | mvb_var("DD_CCVS1OK"),("Variable DD_CCVS1OK is down")
mvb_var(" | DD_CPantoInter | "), | :dedup():is(0):alert | mvb_var("DD_CPantoInter"), | ("Variable | DD_CPantoInter | is down") | ("Variable DD_CPantoInter is down") | mvb_var("DD_CPantoInter"),("Variable DD_CPantoInter is down")
mvb_var(" | DD_CMSBInPlatZone | "), | :dedup():is(0):alert | mvb_var("DD_CMSBInPlatZone"), | ("Variable | DD_CMSBInPlatZone | is down") | ("Variable DD_CMSBInPlatZone is down") | mvb_var("DD_CMSBInPlatZone"),("Variable DD_CMSBInPlatZone is down")
mvb_var(" | DD_CPlatZone | "), | :dedup():is(0):alert | mvb_var("DD_CPlatZone"), | ("Variable | DD_CPlatZone | is down") | ("Variable DD_CPlatZone is down") | mvb_var("DD_CPlatZone"),("Variable DD_CPlatZone is down")
mvb_var(" | DD_CDctPwrCab1U1 | "), | :dedup():is(0):alert | mvb_var("DD_CDctPwrCab1U1"), | ("Variable | DD_CDctPwrCab1U1 | is down") | ("Variable DD_CDctPwrCab1U1 is down") | mvb_var("DD_CDctPwrCab1U1"),("Variable DD_CDctPwrCab1U1 is down")
mvb_var(" | DD_CDctPwrCab2U1 | "), | :dedup():is(0):alert | mvb_var("DD_CDctPwrCab2U1"), | ("Variable | DD_CDctPwrCab2U1 | is down") | ("Variable DD_CDctPwrCab2U1 is down") | mvb_var("DD_CDctPwrCab2U1"),("Variable DD_CDctPwrCab2U1 is down")
mvb_var(" | DD_CPantoDown | "), | :dedup():is(0):alert | mvb_var("DD_CPantoDown"), | ("Variable | DD_CPantoDown | is down") | ("Variable DD_CPantoDown is down") | mvb_var("DD_CPantoDown"),("Variable DD_CPantoDown is down")
mvb_var(" | DD_CPantoLocked | "), | :dedup():is(0):alert | mvb_var("DD_CPantoLocked"), | ("Variable | DD_CPantoLocked | is down") | ("Variable DD_CPantoLocked is down") | mvb_var("DD_CPantoLocked"),("Variable DD_CPantoLocked is down")
mvb_var(" | DD_CPantoUp | "), | :dedup():is(0):alert | mvb_var("DD_CPantoUp"), | ("Variable | DD_CPantoUp | is down") | ("Variable DD_CPantoUp is down") | mvb_var("DD_CPantoUp"),("Variable DD_CPantoUp is down")
mvb_var(" | DD_CEmerBrak | "), | :dedup():is(0):alert | mvb_var("DD_CEmerBrak"), | ("Variable | DD_CEmerBrak | is down") | ("Variable DD_CEmerBrak is down") | mvb_var("DD_CEmerBrak"),("Variable DD_CEmerBrak is down")
mvb_var(" | DD_CSafeBrak | "), | :dedup():is(0):alert | mvb_var("DD_CSafeBrak"), | ("Variable | DD_CSafeBrak | is down") | ("Variable DD_CSafeBrak is down") | mvb_var("DD_CSafeBrak"),("Variable DD_CSafeBrak is down")
mvb_var(" | DD_CBCE1BrkAppl | "), | :dedup():is(0):alert | mvb_var("DD_CBCE1BrkAppl"), | ("Variable | DD_CBCE1BrkAppl | is down") | ("Variable DD_CBCE1BrkAppl is down") | mvb_var("DD_CBCE1BrkAppl"),("Variable DD_CBCE1BrkAppl is down")
mvb_var(" | DD_CBCE1BrkIsolated | "), | :dedup():is(0):alert | mvb_var("DD_CBCE1BrkIsolated"), | ("Variable | DD_CBCE1BrkIsolated | is down") | ("Variable DD_CBCE1BrkIsolated is down") | mvb_var("DD_CBCE1BrkIsolated"),("Variable DD_CBCE1BrkIsolated is down")
mvb_var(" | DD_CBCE1BrkRel | "), | :dedup():is(0):alert | mvb_var("DD_CBCE1BrkRel"), | ("Variable | DD_CBCE1BrkRel | is down") | ("Variable DD_CBCE1BrkRel is down") | mvb_var("DD_CBCE1BrkRel"),("Variable DD_CBCE1BrkRel is down")
mvb_var(" | DD_CBCE2BrkAppl | "), | :dedup():is(0):alert | mvb_var("DD_CBCE2BrkAppl"), | ("Variable | DD_CBCE2BrkAppl | is down") | ("Variable DD_CBCE2BrkAppl is down") | mvb_var("DD_CBCE2BrkAppl"),("Variable DD_CBCE2BrkAppl is down")
mvb_var(" | DD_CBCE2BrkIsolated | "), | :dedup():is(0):alert | mvb_var("DD_CBCE2BrkIsolated"), | ("Variable | DD_CBCE2BrkIsolated | is down") | ("Variable DD_CBCE2BrkIsolated is down") | mvb_var("DD_CBCE2BrkIsolated"),("Variable DD_CBCE2BrkIsolated is down")
mvb_var(" | DD_CBCE2BrkRel | "), | :dedup():is(0):alert | mvb_var("DD_CBCE2BrkRel"), | ("Variable | DD_CBCE2BrkRel | is down") | ("Variable DD_CBCE2BrkRel is down") | mvb_var("DD_CBCE2BrkRel"),("Variable DD_CBCE2BrkRel is down")
mvb_var(" | DD_CBCE3BrkAppl | "), | :dedup():is(0):alert | mvb_var("DD_CBCE3BrkAppl"), | ("Variable | DD_CBCE3BrkAppl | is down") | ("Variable DD_CBCE3BrkAppl is down") | mvb_var("DD_CBCE3BrkAppl"),("Variable DD_CBCE3BrkAppl is down")
mvb_var(" | DD_CBCE3BrkIsolated | "), | :dedup():is(0):alert | mvb_var("DD_CBCE3BrkIsolated"), | ("Variable | DD_CBCE3BrkIsolated | is down") | ("Variable DD_CBCE3BrkIsolated is down") | mvb_var("DD_CBCE3BrkIsolated"),("Variable DD_CBCE3BrkIsolated is down")
mvb_var(" | DD_CBCE3BrkRel | "), | :dedup():is(0):alert | mvb_var("DD_CBCE3BrkRel"), | ("Variable | DD_CBCE3BrkRel | is down") | ("Variable DD_CBCE3BrkRel is down") | mvb_var("DD_CBCE3BrkRel"),("Variable DD_CBCE3BrkRel is down")
mvb_var(" | DD_CBCE4BrkAppl | "), | :dedup():is(0):alert | mvb_var("DD_CBCE4BrkAppl"), | ("Variable | DD_CBCE4BrkAppl | is down") | ("Variable DD_CBCE4BrkAppl is down") | mvb_var("DD_CBCE4BrkAppl"),("Variable DD_CBCE4BrkAppl is down")
mvb_var(" | DD_CBCE4BrkIsolated | "), | :dedup():is(0):alert | mvb_var("DD_CBCE4BrkIsolated"), | ("Variable | DD_CBCE4BrkIsolated | is down") | ("Variable DD_CBCE4BrkIsolated is down") | mvb_var("DD_CBCE4BrkIsolated"),("Variable DD_CBCE4BrkIsolated is down")
mvb_var(" | DD_CBCE4BrkRel | "), | :dedup():is(0):alert | mvb_var("DD_CBCE4BrkRel"), | ("Variable | DD_CBCE4BrkRel | is down") | ("Variable DD_CBCE4BrkRel is down") | mvb_var("DD_CBCE4BrkRel"),("Variable DD_CBCE4BrkRel is down")
mvb_var(" | DD_CBCE5BrkAppl | "), | :dedup():is(0):alert | mvb_var("DD_CBCE5BrkAppl"), | ("Variable | DD_CBCE5BrkAppl | is down") | ("Variable DD_CBCE5BrkAppl is down") | mvb_var("DD_CBCE5BrkAppl"),("Variable DD_CBCE5BrkAppl is down")
mvb_var(" | DD_CBCE5BrkIsolated | "), | :dedup():is(0):alert | mvb_var("DD_CBCE5BrkIsolated"), | ("Variable | DD_CBCE5BrkIsolated | is down") | ("Variable DD_CBCE5BrkIsolated is down") | mvb_var("DD_CBCE5BrkIsolated"),("Variable DD_CBCE5BrkIsolated is down")
mvb_var(" | DD_CBCE5BrkRel | "), |  | mvb_var("DD_CBCE5BrkRel"), | ("Variable | DD_CBCE5BrkRel | is down") | ("Variable DD_CBCE5BrkRel is down") | mvb_var("DD_CBCE5BrkRel"),("Variable DD_CBCE5BrkRel is down")
mvb_var(" | DD_CBCE6BrkAppl | "), |  | mvb_var("DD_CBCE6BrkAppl"), | ("Variable | DD_CBCE6BrkAppl | is down") | ("Variable DD_CBCE6BrkAppl is down") | mvb_var("DD_CBCE6BrkAppl"),("Variable DD_CBCE6BrkAppl is down")
mvb_var(" | DD_CBCE6BrkIsolated | "), |  | mvb_var("DD_CBCE6BrkIsolated"), | ("Variable | DD_CBCE6BrkIsolated | is down") | ("Variable DD_CBCE6BrkIsolated is down") | mvb_var("DD_CBCE6BrkIsolated"),("Variable DD_CBCE6BrkIsolated is down")
mvb_var(" | DD_CBCE6BrkRel | "), |  | mvb_var("DD_CBCE6BrkRel"), | ("Variable | DD_CBCE6BrkRel | is down") | ("Variable DD_CBCE6BrkRel is down") | mvb_var("DD_CBCE6BrkRel"),("Variable DD_CBCE6BrkRel is down")
mvb_var(" | DD_CBCE7BrkAppl | "), |  | mvb_var("DD_CBCE7BrkAppl"), | ("Variable | DD_CBCE7BrkAppl | is down") | ("Variable DD_CBCE7BrkAppl is down") | mvb_var("DD_CBCE7BrkAppl"),("Variable DD_CBCE7BrkAppl is down")
mvb_var(" | DD_CBCE7BrkIsolated | "), |  | mvb_var("DD_CBCE7BrkIsolated"), | ("Variable | DD_CBCE7BrkIsolated | is down") | ("Variable DD_CBCE7BrkIsolated is down") | mvb_var("DD_CBCE7BrkIsolated"),("Variable DD_CBCE7BrkIsolated is down")
mvb_var(" | DD_CBCE7BrkRel | "), |  | mvb_var("DD_CBCE7BrkRel"), | ("Variable | DD_CBCE7BrkRel | is down") | ("Variable DD_CBCE7BrkRel is down") | mvb_var("DD_CBCE7BrkRel"),("Variable DD_CBCE7BrkRel is down")
mvb_var(" | DD_CBCE8BrkAppl | "), |  | mvb_var("DD_CBCE8BrkAppl"), | ("Variable | DD_CBCE8BrkAppl | is down") | ("Variable DD_CBCE8BrkAppl is down") | mvb_var("DD_CBCE8BrkAppl"),("Variable DD_CBCE8BrkAppl is down")
mvb_var(" | DD_CBCE8BrkIsolated | "), |  | mvb_var("DD_CBCE8BrkIsolated"), | ("Variable | DD_CBCE8BrkIsolated | is down") | ("Variable DD_CBCE8BrkIsolated is down") | mvb_var("DD_CBCE8BrkIsolated"),("Variable DD_CBCE8BrkIsolated is down")
mvb_var(" | DD_CBCE8BrkRel | "), |  | mvb_var("DD_CBCE8BrkRel"), | ("Variable | DD_CBCE8BrkRel | is down") | ("Variable DD_CBCE8BrkRel is down") | mvb_var("DD_CBCE8BrkRel"),("Variable DD_CBCE8BrkRel is down")
mvb_var(" | DD_CBCE9BrkAppl | "), |  | mvb_var("DD_CBCE9BrkAppl"), | ("Variable | DD_CBCE9BrkAppl | is down") | ("Variable DD_CBCE9BrkAppl is down") | mvb_var("DD_CBCE9BrkAppl"),("Variable DD_CBCE9BrkAppl is down")
mvb_var(" | DD_CBCE9BrkIsolated | "), |  | mvb_var("DD_CBCE9BrkIsolated"), | ("Variable | DD_CBCE9BrkIsolated | is down") | ("Variable DD_CBCE9BrkIsolated is down") | mvb_var("DD_CBCE9BrkIsolated"),("Variable DD_CBCE9BrkIsolated is down")
mvb_var(" | DD_CBCE9BrkRel | "), |  |  | ("Variable | DD_CBCE9BrkRel | is down") | ("Variable DD_CBCE9BrkRel is down") | ("Variable DD_CBCE9BrkRel is down")
mvb_var(" | DD_CBCE10BrkAppl | "), |  |  | ("Variable | DD_CBCE10BrkAppl | is down") | ("Variable DD_CBCE10BrkAppl is down") | ("Variable DD_CBCE10BrkAppl is down")
mvb_var(" | DD_CBCE10BrkIsolated | "), |  |  | ("Variable | DD_CBCE10BrkIsolated | is down") | ("Variable DD_CBCE10BrkIsolated is down") | ("Variable DD_CBCE10BrkIsolated is down")
mvb_var(" | DD_CBCE10BrkRel | "), |  |  | ("Variable | DD_CBCE10BrkRel | is down") | ("Variable DD_CBCE10BrkRel is down") | ("Variable DD_CBCE10BrkRel is down")
mvb_var(" | DD_CBCE1BrkMajFlt | "), |  |  | ("Variable | DD_CBCE1BrkMajFlt | is down") | ("Variable DD_CBCE1BrkMajFlt is down") | ("Variable DD_CBCE1BrkMajFlt is down")
mvb_var(" | DD_CBCE2BrkMajFlt | "), |  |  | ("Variable | DD_CBCE2BrkMajFlt | is down") | ("Variable DD_CBCE2BrkMajFlt is down") | ("Variable DD_CBCE2BrkMajFlt is down")
mvb_var(" | DD_CBCE3BrkMajFlt | "), |  |  | ("Variable | DD_CBCE3BrkMajFlt | is down") | ("Variable DD_CBCE3BrkMajFlt is down") | ("Variable DD_CBCE3BrkMajFlt is down")
mvb_var(" | DD_CBCE4BrkMajFlt | "), |  |  | ("Variable | DD_CBCE4BrkMajFlt | is down") | ("Variable DD_CBCE4BrkMajFlt is down") | ("Variable DD_CBCE4BrkMajFlt is down")
mvb_var(" | DD_CBCE5BrkMajFlt | "), |  |  | ("Variable | DD_CBCE5BrkMajFlt | is down") | ("Variable DD_CBCE5BrkMajFlt is down") | ("Variable DD_CBCE5BrkMajFlt is down")
mvb_var(" | DD_CBCE6BrkMajFlt | "), |  |  | ("Variable | DD_CBCE6BrkMajFlt | is down") | ("Variable DD_CBCE6BrkMajFlt is down") | ("Variable DD_CBCE6BrkMajFlt is down")
mvb_var(" | DD_CBCE7BrkMajFlt | "), |  |  | ("Variable | DD_CBCE7BrkMajFlt | is down") | ("Variable DD_CBCE7BrkMajFlt is down") | ("Variable DD_CBCE7BrkMajFlt is down")
mvb_var(" | DD_CBCE8BrkMajFlt | "), |  |  | ("Variable | DD_CBCE8BrkMajFlt | is down") | ("Variable DD_CBCE8BrkMajFlt is down") | ("Variable DD_CBCE8BrkMajFlt is down")
mvb_var(" | DD_CBCE9BrkMajFlt | "), |  |  | ("Variable | DD_CBCE9BrkMajFlt | is down") | ("Variable DD_CBCE9BrkMajFlt is down") | ("Variable DD_CBCE9BrkMajFlt is down")
mvb_var(" | DD_CBCE10BrkMajFlt | "), |  |  | ("Variable | DD_CBCE10BrkMajFlt | is down") | ("Variable DD_CBCE10BrkMajFlt is down") | ("Variable DD_CBCE10BrkMajFlt is down")
mvb_var(" | DD_CTowPushAllBrkIsol | "), |  |  | ("Variable | DD_CTowPushAllBrkIsol | is down") | ("Variable DD_CTowPushAllBrkIsol is down") | ("Variable DD_CTowPushAllBrkIsol is down")
mvb_var(" | DD_CTowPushAllBrkNotIsol | "), |  |  | ("Variable | DD_CTowPushAllBrkNotIsol | is down") | ("Variable DD_CTowPushAllBrkNotIsol is down") | ("Variable DD_CTowPushAllBrkNotIsol is down")
mvb_var(" | DD_CUnlockDoorHdl | "), |  |  | ("Variable | DD_CUnlockDoorHdl | is down") | ("Variable DD_CUnlockDoorHdl is down") | ("Variable DD_CUnlockDoorHdl is down")
mvb_var(" | DD_CBdyCatchrLow1 | "), |  |  | ("Variable | DD_CBdyCatchrLow1 | is down") | ("Variable DD_CBdyCatchrLow1 is down") | ("Variable DD_CBdyCatchrLow1 is down")
mvb_var(" | DD_CBdyCatchrLow2 | "), |  |  | ("Variable | DD_CBdyCatchrLow2 | is down") | ("Variable DD_CBdyCatchrLow2 is down") | ("Variable DD_CBdyCatchrLow2 is down")
mvb_var(" | DD_CBdyCatchrMonitrIsol_1 | "), |  |  | ("Variable | DD_CBdyCatchrMonitrIsol_1 | is down") | ("Variable DD_CBdyCatchrMonitrIsol_1 is down") | ("Variable DD_CBdyCatchrMonitrIsol_1 is down")
mvb_var(" | DD_CBdyCatchrMonitrIsol_2 | "), |  |  | ("Variable | DD_CBdyCatchrMonitrIsol_2 | is down") | ("Variable DD_CBdyCatchrMonitrIsol_2 is down") | ("Variable DD_CBdyCatchrMonitrIsol_2 is down")
mvb_var(" | DD_C24VOK1 | "), |  |  | ("Variable | DD_C24VOK1 | is down") | ("Variable DD_C24VOK1 is down") | ("Variable DD_C24VOK1 is down")
mvb_var(" | DD_C400VAC1OK1 | "), |  |  | ("Variable | DD_C400VAC1OK1 | is down") | ("Variable DD_C400VAC1OK1 is down") | ("Variable DD_C400VAC1OK1 is down")
mvb_var(" | DD_CHighVoltagePres1 | "), |  |  | ("Variable | DD_CHighVoltagePres1 | is down") | ("Variable DD_CHighVoltagePres1 is down") | ("Variable DD_CHighVoltagePres1 is down")
mvb_var(" | DD_C400VAC2OK1 | "), |  |  | ("Variable | DD_C400VAC2OK1 | is down") | ("Variable DD_C400VAC2OK1 is down") | ("Variable DD_C400VAC2OK1 is down")
mvb_var(" | DD_CAutoDisplayOverTorq | "), |  |  | ("Variable | DD_CAutoDisplayOverTorq | is down") | ("Variable DD_CAutoDisplayOverTorq is down") | ("Variable DD_CAutoDisplayOverTorq is down")
mvb_var(" | DD_CAPSHardwVersion1 | "), |  |  | ("Variable | DD_CAPSHardwVersion1 | is down") | ("Variable DD_CAPSHardwVersion1 is down") | ("Variable DD_CAPSHardwVersion1 is down")
mvb_var(" | DD_CAPSHardwVersion2 | "), |  |  | ("Variable | DD_CAPSHardwVersion2 | is down") | ("Variable DD_CAPSHardwVersion2 is down") | ("Variable DD_CAPSHardwVersion2 is down")
mvb_var(" | DD_CAPSHardwVersion3 | "), |  |  | ("Variable | DD_CAPSHardwVersion3 | is down") | ("Variable DD_CAPSHardwVersion3 is down") | ("Variable DD_CAPSHardwVersion3 is down")
mvb_var(" | DD_CAPSHardwVersion4 | "), |  |  | ("Variable | DD_CAPSHardwVersion4 | is down") | ("Variable DD_CAPSHardwVersion4 is down") | ("Variable DD_CAPSHardwVersion4 is down")
mvb_var(" | DD_CSpare_122_248 | "), |  |  | ("Variable | DD_CSpare_122_248 | is down") | ("Variable DD_CSpare_122_248 is down") | ("Variable DD_CSpare_122_248 is down")
mvb_var(" | DD_CActualWheelDiam1 | "), |  |  | ("Variable | DD_CActualWheelDiam1 | is down") | ("Variable DD_CActualWheelDiam1 is down") | ("Variable DD_CActualWheelDiam1 is down")
mvb_var(" | DD_CActualWheelDiam2 | "), |  |  | ("Variable | DD_CActualWheelDiam2 | is down") | ("Variable DD_CActualWheelDiam2 is down") | ("Variable DD_CActualWheelDiam2 is down")
mvb_var(" | DD_CInterValue | "), |  |  | ("Variable | DD_CInterValue | is down") | ("Variable DD_CInterValue is down") | ("Variable DD_CInterValue is down")
mvb_var(" | DD_CPercentSdRemainTk1SAN1 | "), |  |  | ("Variable | DD_CPercentSdRemainTk1SAN1 | is down") | ("Variable DD_CPercentSdRemainTk1SAN1 is down") | ("Variable DD_CPercentSdRemainTk1SAN1 is down")
mvb_var(" | DD_CPercentSdRemainTk2SAN1 | "), |  |  | ("Variable | DD_CPercentSdRemainTk2SAN1 | is down") | ("Variable DD_CPercentSdRemainTk2SAN1 is down") | ("Variable DD_CPercentSdRemainTk2SAN1 is down")
mvb_var(" | DD_CPercentSdRemainTk1SAN2 | "), |  |  | ("Variable | DD_CPercentSdRemainTk1SAN2 | is down") | ("Variable DD_CPercentSdRemainTk1SAN2 is down") | ("Variable DD_CPercentSdRemainTk1SAN2 is down")
mvb_var(" | DD_CPercentSdRemainTk2SAN2 | "), |  |  | ("Variable | DD_CPercentSdRemainTk2SAN2 | is down") | ("Variable DD_CPercentSdRemainTk2SAN2 is down") | ("Variable DD_CPercentSdRemainTk2SAN2 is down")
mvb_var(" | DD_CPercentSdRemainTk1SAN3 | "), |  |  | ("Variable | DD_CPercentSdRemainTk1SAN3 | is down") | ("Variable DD_CPercentSdRemainTk1SAN3 is down") | ("Variable DD_CPercentSdRemainTk1SAN3 is down")
mvb_var(" | DD_CPercentSdRemainTk2SAN3 | "), |  |  | ("Variable | DD_CPercentSdRemainTk2SAN3 | is down") | ("Variable DD_CPercentSdRemainTk2SAN3 is down") | ("Variable DD_CPercentSdRemainTk2SAN3 is down")
mvb_var(" | DD_CPercentSdRemainTk1SAN4 | "), |  |  | ("Variable | DD_CPercentSdRemainTk1SAN4 | is down") | ("Variable DD_CPercentSdRemainTk1SAN4 is down") | ("Variable DD_CPercentSdRemainTk1SAN4 is down")
mvb_var(" | DD_CPercentSdRemainTk2SAN4 | "), |  |  | ("Variable | DD_CPercentSdRemainTk2SAN4 | is down") | ("Variable DD_CPercentSdRemainTk2SAN4 is down") | ("Variable DD_CPercentSdRemainTk2SAN4 is down")
mvb_var(" | DD_CAPSSeuil1 | "), |  |  | ("Variable | DD_CAPSSeuil1 | is down") | ("Variable DD_CAPSSeuil1 is down") | ("Variable DD_CAPSSeuil1 is down")
mvb_var(" | DD_CAPSSeuil2 | "), |  |  | ("Variable | DD_CAPSSeuil2 | is down") | ("Variable DD_CAPSSeuil2 is down") | ("Variable DD_CAPSSeuil2 is down")
mvb_var(" | DD_CAPSSeuil3 | "), |  |  | ("Variable | DD_CAPSSeuil3 | is down") | ("Variable DD_CAPSSeuil3 is down") | ("Variable DD_CAPSSeuil3 is down")
mvb_var(" | DD_CChBattery | "), |  |  | ("Variable | DD_CChBattery | is down") | ("Variable DD_CChBattery is down") | ("Variable DD_CChBattery is down")
mvb_var(" | DD_CMIPDrOpn | "), |  |  | ("Variable | DD_CMIPDrOpn | is down") | ("Variable DD_CMIPDrOpn is down") | ("Variable DD_CMIPDrOpn is down")
mvb_var(" | DD_CHldDoorOpen | "), |  |  | ("Variable | DD_CHldDoorOpen | is down") | ("Variable DD_CHldDoorOpen is down") | ("Variable DD_CHldDoorOpen is down")
mvb_var(" | DD_CHVACStopped | "), |  |  | ("Variable | DD_CHVACStopped | is down") | ("Variable DD_CHVACStopped is down") | ("Variable DD_CHVACStopped is down")
mvb_var(" | DD_CStandStillBrkAppl | "), |  |  | ("Variable | DD_CStandStillBrkAppl | is down") | ("Variable DD_CStandStillBrkAppl is down") | ("Variable DD_CStandStillBrkAppl is down")
mvb_var(" | DD_CStopTrainReq | "), |  |  | ("Variable | DD_CStopTrainReq | is down") | ("Variable DD_CStopTrainReq is down") | ("Variable DD_CStopTrainReq is down")
mvb_var(" | DD_CLVMeasure | "), |  |  | ("Variable | DD_CLVMeasure | is down") | ("Variable DD_CLVMeasure is down") | ("Variable DD_CLVMeasure is down")
mvb_var(" | DD_CAllTrkBrkAppl | "), |  |  | ("Variable | DD_CAllTrkBrkAppl | is down") | ("Variable DD_CAllTrkBrkAppl is down") | ("Variable DD_CAllTrkBrkAppl is down")
mvb_var(" | DD_CPrp | "), |  |  | ("Variable | DD_CPrp | is down") | ("Variable DD_CPrp is down") | ("Variable DD_CPrp is down")
mvb_var(" | DD_CPrepClean | "), |  |  | ("Variable | DD_CPrepClean | is down") | ("Variable DD_CPrepClean is down") | ("Variable DD_CPrepClean is down")
mvb_var(" | DD_CPresenceLV | "), |  |  | ("Variable | DD_CPresenceLV | is down") | ("Variable DD_CPresenceLV is down") | ("Variable DD_CPresenceLV is down")
mvb_var(" | DD_CHvPresence | "), |  |  | ("Variable | DD_CHvPresence | is down") | ("Variable DD_CHvPresence is down") | ("Variable DD_CHvPresence is down")
mvb_var(" | DD_COverSpeed | "), |  |  | ("Variable | DD_COverSpeed | is down") | ("Variable DD_COverSpeed is down") | ("Variable DD_COverSpeed is down")
mvb_var(" | DD_CTMROper | "), |  |  | ("Variable | DD_CTMROper | is down") | ("Variable DD_CTMROper is down") | ("Variable DD_CTMROper is down")
mvb_var(" | DD_CStandstill | "), |  |  | ("Variable | DD_CStandstill | is down") | ("Variable DD_CStandstill is down") | ("Variable DD_CStandstill is down")
mvb_var(" | DD_CRIOM1Oper | "), |  |  | ("Variable | DD_CRIOM1Oper | is down") | ("Variable DD_CRIOM1Oper is down") | ("Variable DD_CRIOM1Oper is down")
mvb_var(" | DD_CRIOM2Oper | "), |  |  | ("Variable | DD_CRIOM2Oper | is down") | ("Variable DD_CRIOM2Oper is down") | ("Variable DD_CRIOM2Oper is down")
mvb_var(" | DD_CRIOM3Oper | "), |  |  | ("Variable | DD_CRIOM3Oper | is down") | ("Variable DD_CRIOM3Oper is down") | ("Variable DD_CRIOM3Oper is down")
mvb_var(" | DD_CRIOM4Oper | "), |  |  | ("Variable | DD_CRIOM4Oper | is down") | ("Variable DD_CRIOM4Oper is down") | ("Variable DD_CRIOM4Oper is down")
mvb_var(" | DD_CRIOM5Oper | "), |  |  | ("Variable | DD_CRIOM5Oper | is down") | ("Variable DD_CRIOM5Oper is down") | ("Variable DD_CRIOM5Oper is down")
mvb_var(" | DD_CRIOM6Oper | "), |  |  | ("Variable | DD_CRIOM6Oper | is down") | ("Variable DD_CRIOM6Oper is down") | ("Variable DD_CRIOM6Oper is down")
mvb_var(" | DD_CRIOM7Oper | "), |  |  | ("Variable | DD_CRIOM7Oper | is down") | ("Variable DD_CRIOM7Oper is down") | ("Variable DD_CRIOM7Oper is down")
mvb_var(" | DD_CRIOM8Oper | "), |  |  | ("Variable | DD_CRIOM8Oper | is down") | ("Variable DD_CRIOM8Oper is down") | ("Variable DD_CRIOM8Oper is down")
mvb_var(" | DD_CRIOM9Oper | "), |  |  | ("Variable | DD_CRIOM9Oper | is down") | ("Variable DD_CRIOM9Oper is down") | ("Variable DD_CRIOM9Oper is down")
mvb_var(" | DD_CRIOM10Oper | "), |  |  | ("Variable | DD_CRIOM10Oper | is down") | ("Variable DD_CRIOM10Oper is down") | ("Variable DD_CRIOM10Oper is down")
mvb_var(" | DD_CDeadManAlarm1 | "), |  |  | ("Variable | DD_CDeadManAlarm1 | is down") | ("Variable DD_CDeadManAlarm1 is down") | ("Variable DD_CDeadManAlarm1 is down")
mvb_var(" | DD_CDeadManAlarm2 | "), |  |  | ("Variable | DD_CDeadManAlarm2 | is down") | ("Variable DD_CDeadManAlarm2 is down") | ("Variable DD_CDeadManAlarm2 is down")
mvb_var(" | DD_CAutoLubrOn | "), |  |  | ("Variable | DD_CAutoLubrOn | is down") | ("Variable DD_CAutoLubrOn is down") | ("Variable DD_CAutoLubrOn is down")
mvb_var(" | DD_CBCE1MecBrkSetPoint | "), |  |  | ("Variable | DD_CBCE1MecBrkSetPoint | is down") | ("Variable DD_CBCE1MecBrkSetPoint is down") | ("Variable DD_CBCE1MecBrkSetPoint is down")
mvb_var(" | DD_CBCE2MecBrkSetPoint | "), |  |  | ("Variable | DD_CBCE2MecBrkSetPoint | is down") | ("Variable DD_CBCE2MecBrkSetPoint is down") | ("Variable DD_CBCE2MecBrkSetPoint is down")
mvb_var(" | DD_CBCE3MecBrkSetPoint | "), |  |  | ("Variable | DD_CBCE3MecBrkSetPoint | is down") | ("Variable DD_CBCE3MecBrkSetPoint is down") | ("Variable DD_CBCE3MecBrkSetPoint is down")
mvb_var(" | DD_CBCE4MecBrkSetPoint | "), |  |  | ("Variable | DD_CBCE4MecBrkSetPoint | is down") | ("Variable DD_CBCE4MecBrkSetPoint is down") | ("Variable DD_CBCE4MecBrkSetPoint is down")
mvb_var(" | DD_CModeLACSelect | "), |  |  | ("Variable | DD_CModeLACSelect | is down") | ("Variable DD_CModeLACSelect is down") | ("Variable DD_CModeLACSelect is down")
mvb_var(" | DD_CModeAPSSelect | "), |  |  | ("Variable | DD_CModeAPSSelect | is down") | ("Variable DD_CModeAPSSelect is down") | ("Variable DD_CModeAPSSelect is down")
mvb_var(" | DD_CModeLAC_F | "), |  |  | ("Variable | DD_CModeLAC_F | is down") | ("Variable DD_CModeLAC_F is down") | ("Variable DD_CModeLAC_F is down")
mvb_var(" | DD_CModeAPS_F | "), |  |  | ("Variable | DD_CModeAPS_F | is down") | ("Variable DD_CModeAPS_F is down") | ("Variable DD_CModeAPS_F is down")
mvb_var(" | DD_CModeBAT_F | "), |  |  | ("Variable | DD_CModeBAT_F | is down") | ("Variable DD_CModeBAT_F is down") | ("Variable DD_CModeBAT_F is down")
mvb_var(" | DD_CBrush1Up | "), |  |  | ("Variable | DD_CBrush1Up | is down") | ("Variable DD_CBrush1Up is down") | ("Variable DD_CBrush1Up is down")
mvb_var(" | DD_CBrush2Up | "), |  |  | ("Variable | DD_CBrush2Up | is down") | ("Variable DD_CBrush2Up is down") | ("Variable DD_CBrush2Up is down")
mvb_var(" | DD_CBrush1Down | "), |  |  | ("Variable | DD_CBrush1Down | is down") | ("Variable DD_CBrush1Down is down") | ("Variable DD_CBrush1Down is down")
mvb_var(" | DD_CBrush2Down | "), |  |  | ("Variable | DD_CBrush2Down | is down") | ("Variable DD_CBrush2Down is down") | ("Variable DD_CBrush2Down is down")
mvb_var(" | DD_CWashMode | "), |  |  | ("Variable | DD_CWashMode | is down") | ("Variable DD_CWashMode is down") | ("Variable DD_CWashMode is down")
mvb_var(" | DD_CWashModeAllow | "), |  |  | ("Variable | DD_CWashModeAllow | is down") | ("Variable DD_CWashModeAllow is down") | ("Variable DD_CWashModeAllow is down")
mvb_var(" | DD_CPercentLevelTank1 | "), |  |  | ("Variable | DD_CPercentLevelTank1 | is down") | ("Variable DD_CPercentLevelTank1 is down") | ("Variable DD_CPercentLevelTank1 is down")
mvb_var(" | DD_CPercentLevelTank2 | "), |  |  | ("Variable | DD_CPercentLevelTank2 | is down") | ("Variable DD_CPercentLevelTank2 is down") | ("Variable DD_CPercentLevelTank2 is down")
mvb_var(" | DD_CMaxSpdAllow | "), |  |  | ("Variable | DD_CMaxSpdAllow | is down") | ("Variable DD_CMaxSpdAllow is down") | ("Variable DD_CMaxSpdAllow is down")
mvb_var(" | DD_CMcPosition | "), |  |  | ("Variable | DD_CMcPosition | is down") | ("Variable DD_CMcPosition is down") | ("Variable DD_CMcPosition is down")
mvb_var(" | DD_CDirFwd | "), |  |  | ("Variable | DD_CDirFwd | is down") | ("Variable DD_CDirFwd is down") | ("Variable DD_CDirFwd is down")
mvb_var(" | DD_CDirRev | "), |  |  | ("Variable | DD_CDirRev | is down") | ("Variable DD_CDirRev is down") | ("Variable DD_CDirRev is down")
mvb_var(" | DD_CMcNeutralReq | "), |  |  | ("Variable | DD_CMcNeutralReq | is down") | ("Variable DD_CMcNeutralReq is down") | ("Variable DD_CMcNeutralReq is down")
mvb_var(" | DD_CSpdDegMode | "), |  |  | ("Variable | DD_CSpdDegMode | is down") | ("Variable DD_CSpdDegMode is down") | ("Variable DD_CSpdDegMode is down")
mvb_var(" | DD_CLeadPos | "), |  |  | ("Variable | DD_CLeadPos | is down") | ("Variable DD_CLeadPos is down") | ("Variable DD_CLeadPos is down")
mvb_var(" | DD_CLocPos | "), |  |  | ("Variable | DD_CLocPos | is down") | ("Variable DD_CLocPos is down") | ("Variable DD_CLocPos is down")
mvb_var(" | DD_CLocalUnitNbr | "), |  |  | ("Variable | DD_CLocalUnitNbr | is down") | ("Variable DD_CLocalUnitNbr is down") | ("Variable DD_CLocalUnitNbr is down")
mvb_var(" | DD_CDay | "), |  |  | ("Variable | DD_CDay | is down") | ("Variable DD_CDay is down") | ("Variable DD_CDay is down")
mvb_var(" | DD_CHour | "), |  |  | ("Variable | DD_CHour | is down") | ("Variable DD_CHour is down") | ("Variable DD_CHour is down")
mvb_var(" | DD_CMinute | "), |  |  | ("Variable | DD_CMinute | is down") | ("Variable DD_CMinute is down") | ("Variable DD_CMinute is down")
mvb_var(" | DD_CMonth | "), |  |  | ("Variable | DD_CMonth | is down") | ("Variable DD_CMonth is down") | ("Variable DD_CMonth is down")
mvb_var(" | DD_CYear | "), |  |  | ("Variable | DD_CYear | is down") | ("Variable DD_CYear is down") | ("Variable DD_CYear is down")
mvb_var(" | DD_CCurrentStat1 | "), |  |  | ("Variable | DD_CCurrentStat1 | is down") | ("Variable DD_CCurrentStat1 is down") | ("Variable DD_CCurrentStat1 is down")
mvb_var(" | DD_CCurrentStat2 | "), |  |  | ("Variable | DD_CCurrentStat2 | is down") | ("Variable DD_CCurrentStat2 is down") | ("Variable DD_CCurrentStat2 is down")
mvb_var(" | DD_CCurrentStat3 | "), |  |  | ("Variable | DD_CCurrentStat3 | is down") | ("Variable DD_CCurrentStat3 is down") | ("Variable DD_CCurrentStat3 is down")
mvb_var(" | DD_CCurrentStat4 | "), |  |  | ("Variable | DD_CCurrentStat4 | is down") | ("Variable DD_CCurrentStat4 is down") | ("Variable DD_CCurrentStat4 is down")
mvb_var(" | DD_CCurrentStat5 | "), |  |  | ("Variable | DD_CCurrentStat5 | is down") | ("Variable DD_CCurrentStat5 is down") | ("Variable DD_CCurrentStat5 is down")
mvb_var(" | DD_CCurrentStat6 | "), |  |  | ("Variable | DD_CCurrentStat6 | is down") | ("Variable DD_CCurrentStat6 is down") | ("Variable DD_CCurrentStat6 is down")
mvb_var(" | DD_CCurrentStat7 | "), |  |  | ("Variable | DD_CCurrentStat7 | is down") | ("Variable DD_CCurrentStat7 is down") | ("Variable DD_CCurrentStat7 is down")
mvb_var(" | DD_CCurrentStat8 | "), |  |  | ("Variable | DD_CCurrentStat8 | is down") | ("Variable DD_CCurrentStat8 is down") | ("Variable DD_CCurrentStat8 is down")
mvb_var(" | DD_CNextStat1 | "), |  |  | ("Variable | DD_CNextStat1 | is down") | ("Variable DD_CNextStat1 is down") | ("Variable DD_CNextStat1 is down")
mvb_var(" | DD_CNextStat2 | "), |  |  | ("Variable | DD_CNextStat2 | is down") | ("Variable DD_CNextStat2 is down") | ("Variable DD_CNextStat2 is down")
mvb_var(" | DD_CNextStat3 | "), |  |  | ("Variable | DD_CNextStat3 | is down") | ("Variable DD_CNextStat3 is down") | ("Variable DD_CNextStat3 is down")
mvb_var(" | DD_CNextStat4 | "), |  |  | ("Variable | DD_CNextStat4 | is down") | ("Variable DD_CNextStat4 is down") | ("Variable DD_CNextStat4 is down")
mvb_var(" | DD_CNextStat5 | "), |  |  | ("Variable | DD_CNextStat5 | is down") | ("Variable DD_CNextStat5 is down") | ("Variable DD_CNextStat5 is down")
mvb_var(" | DD_CNextStat6 | "), |  |  | ("Variable | DD_CNextStat6 | is down") | ("Variable DD_CNextStat6 is down") | ("Variable DD_CNextStat6 is down")
mvb_var(" | DD_CNextStat7 | "), |  |  | ("Variable | DD_CNextStat7 | is down") | ("Variable DD_CNextStat7 is down") | ("Variable DD_CNextStat7 is down")
mvb_var(" | DD_CNextStat8 | "), |  |  | ("Variable | DD_CNextStat8 | is down") | ("Variable DD_CNextStat8 is down") | ("Variable DD_CNextStat8 is down")
mvb_var(" | DD_CReferencePoint1 | "), |  |  | ("Variable | DD_CReferencePoint1 | is down") | ("Variable DD_CReferencePoint1 is down") | ("Variable DD_CReferencePoint1 is down")
mvb_var(" | DD_CReferencePoint2 | "), |  |  | ("Variable | DD_CReferencePoint2 | is down") | ("Variable DD_CReferencePoint2 is down") | ("Variable DD_CReferencePoint2 is down")
mvb_var(" | DD_CReferencePoint3 | "), |  |  | ("Variable | DD_CReferencePoint3 | is down") | ("Variable DD_CReferencePoint3 is down") | ("Variable DD_CReferencePoint3 is down")
mvb_var(" | DD_CReferencePoint4 | "), |  |  | ("Variable | DD_CReferencePoint4 | is down") | ("Variable DD_CReferencePoint4 is down") | ("Variable DD_CReferencePoint4 is down")
mvb_var(" | DD_CReferencePoint5 | "), |  |  | ("Variable | DD_CReferencePoint5 | is down") | ("Variable DD_CReferencePoint5 is down") | ("Variable DD_CReferencePoint5 is down")
mvb_var(" | DD_CReferencePoint6 | "), |  |  | ("Variable | DD_CReferencePoint6 | is down") | ("Variable DD_CReferencePoint6 is down") | ("Variable DD_CReferencePoint6 is down")
mvb_var(" | DD_CReferencePoint7 | "), |  |  | ("Variable | DD_CReferencePoint7 | is down") | ("Variable DD_CReferencePoint7 is down") | ("Variable DD_CReferencePoint7 is down")
mvb_var(" | DD_CReferencePoint8 | "), |  |  | ("Variable | DD_CReferencePoint8 | is down") | ("Variable DD_CReferencePoint8 is down") | ("Variable DD_CReferencePoint8 is down")
mvb_var(" | DD_CTrainTorq | "), |  |  | ("Variable | DD_CTrainTorq | is down") | ("Variable DD_CTrainTorq is down") | ("Variable DD_CTrainTorq is down")
mvb_var(" | DD_CVacmaOKStart | "), |  |  | ("Variable | DD_CVacmaOKStart | is down") | ("Variable DD_CVacmaOKStart is down") | ("Variable DD_CVacmaOKStart is down")
mvb_var(" | DD_CNoHvErr | "), |  |  | ("Variable | DD_CNoHvErr | is down") | ("Variable DD_CNoHvErr is down") | ("Variable DD_CNoHvErr is down")
mvb_var(" | DD_CStandStillBrkRel | "), |  |  | ("Variable | DD_CStandStillBrkRel | is down") | ("Variable DD_CStandStillBrkRel is down") | ("Variable DD_CStandStillBrkRel is down")
mvb_var(" | DD_CDirSel | "), |  |  | ("Variable | DD_CDirSel | is down") | ("Variable DD_CDirSel is down") | ("Variable DD_CDirSel is down")
mvb_var(" | DD_CTractionAuth | "), |  |  | ("Variable | DD_CTractionAuth | is down") | ("Variable DD_CTractionAuth is down") | ("Variable DD_CTractionAuth is down")
mvb_var(" | DD_CHSCBCloseCondOk | "), |  |  | ("Variable | DD_CHSCBCloseCondOk | is down") | ("Variable DD_CHSCBCloseCondOk is down") | ("Variable DD_CHSCBCloseCondOk is down")
mvb_var(" | DD_CHSCBCloseAuth | "), |  |  | ("Variable | DD_CHSCBCloseAuth | is down") | ("Variable DD_CHSCBCloseAuth is down") | ("Variable DD_CHSCBCloseAuth is down")
mvb_var(" | DD_CAllLswOpen | "), |  |  | ("Variable | DD_CAllLswOpen | is down") | ("Variable DD_CAllLswOpen is down") | ("Variable DD_CAllLswOpen is down")
mvb_var(" | DD_CDrsOkStart | "), |  |  | ("Variable | DD_CDrsOkStart | is down") | ("Variable DD_CDrsOkStart is down") | ("Variable DD_CDrsOkStart is down")
mvb_var(" | DD_CPAASHandleActivated | "), |  |  | ("Variable | DD_CPAASHandleActivated | is down") | ("Variable DD_CPAASHandleActivated is down") | ("Variable DD_CPAASHandleActivated is down")
mvb_var(" | DD_CEmerBrakeOrigine | "), |  |  | ("Variable | DD_CEmerBrakeOrigine | is down") | ("Variable DD_CEmerBrakeOrigine is down") | ("Variable DD_CEmerBrakeOrigine is down")
mvb_var(" | DD_CSafeBrakeOrigine | "), |  |  | ("Variable | DD_CSafeBrakeOrigine | is down") | ("Variable DD_CSafeBrakeOrigine is down") | ("Variable DD_CSafeBrakeOrigine is down")
mvb_var(" | DD_CWorkingTime | "), |  |  | ("Variable | DD_CWorkingTime | is down") | ("Variable DD_CWorkingTime is down") | ("Variable DD_CWorkingTime is down")
mvb_var(" | DD11_IMedium1OK | "), |  |  | ("Variable | DD11_IMedium1OK | is down") | ("Variable DD11_IMedium1OK is down") | ("Variable DD11_IMedium1OK is down")
mvb_var(" | DD11_IMedium2OK | ") |  |  | ("Variable | DD11_IMedium2OK | is down") | ("Variable DD11_IMedium2OK is down") | ("Variable DD11_IMedium2OK is down")
[5 empty] | ("Variable | 0 | is down") | ("Variable 0 is down") | ("Variable 0 is down")
[5 empty] | ("Variable | 0 | is down") | ("Variable 0 is down") | ("Variable 0 is down")
[5 empty] | ("Variable | 0 | is down") | ("Variable 0 is down") | ("Variable 0 is down")
[5 empty] | ("Variable | 0 | is down") | ("Variable 0 is down") | ("Variable 0 is down")
[5 empty] | ("Variable | 0 | is down") | ("Variable 0 is down") | ("Variable 0 is down")
[5 empty] | ("Variable | 0 | is down") | ("Variable 0 is down") | ("Variable 0 is down")
[5 empty] | ("Variable | 0 | is down") | ("Variable 0 is down") | ("Variable 0 is down")
[5 empty] | ("Variable | 0 | is down") | ("Variable 0 is down") | ("Variable 0 is down")
[5 empty] | ("Variable | 0 | is down") | ("Variable 0 is down") | ("Variable 0 is down")
[5 empty] | ("Variable | 0 | is down") | ("Variable 0 is down") | ("Variable 0 is down")
[5 empty] | ("Variable | 0 | is down") | ("Variable 0 is down") | ("Variable 0 is down")
[5 empty] | ("Variable | 0 | is down") | ("Variable 0 is down") | ("Variable 0 is down")
[5 empty] | ("Variable | 0 | is down") | ("Variable 0 is down") | ("Variable 0 is down")
[5 empty] | ("Variable | 0 | is down") | ("Variable 0 is down") | ("Variable 0 is down")
[5 empty] | ("Variable | 0 | is down") | ("Variable 0 is down") | ("Variable 0 is down")
[5 empty] | ("Variable | 0 | is down") | ("Variable 0 is down") | ("Variable 0 is down")
[5 empty] | ("Variable | 0 | is down") | ("Variable 0 is down") | ("Variable 0 is down")
[5 empty] | ("Variable | 0 | is down") | ("Variable 0 is down") | ("Variable 0 is down")
[5 empty] | ("Variable | 0 | is down") | ("Variable 0 is down") | ("Variable 0 is down")
[5 empty] | ("Variable | 0 | is down") | ("Variable 0 is down") | ("Variable 0 is down")
[5 empty] | ("Variable | 0 | is down") | ("Variable 0 is down") | ("Variable 0 is down")
[5 empty] | ("Variable | 0 | is down") | ("Variable 0 is down") | ("Variable 0 is down")
[5 empty] | ("Variable | 0 | is down") | ("Variable 0 is down") | ("Variable 0 is down")
[5 empty] | ("Variable | 0 | is down") | ("Variable 0 is down") | ("Variable 0 is down")
[5 empty] | ("Variable | 0 | is down") | ("Variable 0 is down") | ("Variable 0 is down")
[5 empty] | ("Variable | 0 | is down") | ("Variable 0 is down") | ("Variable 0 is down")
[5 empty] | ("Variable | 0 | is down") | ("Variable 0 is down") | ("Variable 0 is down")
[5 empty] | ("Variable | 0 | is down") | ("Variable 0 is down") | ("Variable 0 is down")
[5 empty] | ("Variable | 0 | is down") | ("Variable 0 is down") | ("Variable 0 is down")
[5 empty] | ("Variable | 0 | is down") | ("Variable 0 is down") | ("Variable 0 is down")
[5 empty] | ("Variable | 0 | is down") | ("Variable 0 is down") | ("Variable 0 is down")
[5 empty] | ("Variable | 0 | is down") | ("Variable 0 is down") | ("Variable 0 is down")
[5 empty] | ("Variable | 0 | is down") | ("Variable 0 is down") | ("Variable 0 is down")
[5 empty] | ("Variable | 0 | is down") | ("Variable 0 is down") | ("Variable 0 is down")
[5 empty] | ("Variable | 0 | is down") | ("Variable 0 is down") | ("Variable 0 is down")
[5 empty] | ("Variable | 0 | is down") | ("Variable 0 is down") | ("Variable 0 is down")
[5 empty] | ("Variable | 0 | is down") | ("Variable 0 is down") | ("Variable 0 is down")
[5 empty] | ("Variable | 0 | is down") | ("Variable 0 is down") | ("Variable 0 is down")
[5 empty] | ("Variable | 0 | is down") | ("Variable 0 is down") | ("Variable 0 is down")
[5 empty] | ("Variable | 0 | is down") | ("Variable 0 is down") | ("Variable 0 is down")
[5 empty] | ("Variable | 0 | is down") | ("Variable 0 is down") | ("Variable 0 is down")
[5 empty] | ("Variable | 0 | is down") | ("Variable 0 is down") | ("Variable 0 is down")
[5 empty] | ("Variable | 0 | is down") | ("Variable 0 is down") | ("Variable 0 is down")
[5 empty] | ("Variable | 0 | is down") | ("Variable 0 is down") | ("Variable 0 is down")
[5 empty] | ("Variable | 0 | is down") | ("Variable 0 is down") | ("Variable 0 is down")
[5 empty] | ("Variable | 0 | is down") | ("Variable 0 is down") | ("Variable 0 is down")
[5 empty] | ("Variable | 0 | is down") | ("Variable 0 is down") | ("Variable 0 is down")
[5 empty] | ("Variable | 0 | is down") | ("Variable 0 is down") | ("Variable 0 is down")
[5 empty] | ("Variable | 0 | is down") | ("Variable 0 is down") | ("Variable 0 is down")
[5 empty] | ("Variable | 0 | is down") | ("Variable 0 is down") | ("Variable 0 is down")
[5 empty] | ("Variable | 0 | is down") | ("Variable 0 is down") | ("Variable 0 is down")
[5 empty] | ("Variable | 0 | is down") | ("Variable 0 is down") | ("Variable 0 is down")
[5 empty] | ("Variable | 0 | is down") | ("Variable 0 is down") | ("Variable 0 is down")
[5 empty] | ("Variable | 0 | is down") | ("Variable 0 is down") | ("Variable 0 is down")
[5 empty] | ("Variable | 0 | is down") | ("Variable 0 is down") | ("Variable 0 is down")
[5 empty] | ("Variable | 0 | is down") | ("Variable 0 is down") | ("Variable 0 is down")
[5 empty] | ("Variable | 0 | is down") | ("Variable 0 is down") | ("Variable 0 is down")
[5 empty] | ("Variable | 0 | is down") | ("Variable 0 is down") | ("Variable 0 is down")
[5 empty] | ("Variable | 0 | is down") | ("Variable 0 is down") | ("Variable 0 is down")
[5 empty] | ("Variable | 0 | is down") | ("Variable 0 is down") | ("Variable 0 is down")
[5 empty] | ("Variable | 0 | is down") | ("Variable 0 is down") | ("Variable 0 is down")
[5 empty] | ("Variable | 0 | is down") | ("Variable 0 is down") | ("Variable 0 is down")
[5 empty] | ("Variable | 0 | is down") | ("Variable 0 is down") | ("Variable 0 is down")
[5 empty] | ("Variable | 0 | is down") | ("Variable 0 is down") | ("Variable 0 is down")
[5 empty] | ("Variable | 0 | is down") | ("Variable 0 is down") | ("Variable 0 is down")
[5 empty] | ("Variable | 0 | is down") | ("Variable 0 is down") | ("Variable 0 is down")